## NOTES
Radiocommunication Study Groups
2024-02-12
English only
Version 8.3.0
Validation examples for Study Group 3 Earth-space propagation prediction methods
Contents
1 | Recommendation ITU-R P.453-14 The radio refractive index: Its formula and refractivity data. Section 2.2 Wet term of the surface of refractivity, median value.
2 | Recommendation ITU-R P.836-6 Water Vapour: surface density and total columnar content
3 | Recommendation ITU-R P.837-7 Characteristics of precipitation for propagation modelling
4 | Recommendation ITU-R P.838-3 Specific attenuation model for rain for use in prediction methods
5 | Recommendation ITU-R P.839-4 Rain height model for prediction methods
6 | Recommendation ITU-R P.840-9 Attenuation due to clouds and fog.
6.1 | Recommendation ITU-R P.840-9 Attenuation due to clouds and fog.
6.2 | Recommendation ITU-R P.840-9 Attenuation due to clouds and fog. Integrated cloud liquid water content, L
7 | Recommendation ITU-R P.1510-1. Mean surface temperature
8 | Recommendation ITU-R P.1511-3. Topography for earth-space propagation modelling.
9 | Recommendation ITU-R P.2145-0 Digital maps related to the calculation of gaseous attenuation and related effects.
10 | Recommendation ITU-R P.618-14. Propagation data and prediction methods required for the design of Earth-space telecommunication systems.
10.1 | Section 2.2 Attenuation by precipitation and clouds, 2.2.1 Prediction of attenuation statistics for an average year
10.2 | Section 2.2 Attenuation by precipitation and clouds, 2.2.1.2 Probability of rain attenuation on a slant path
10.3 | Section 2.2 Attenuation by precipitation and clouds. Section 2.2.1.3 Long-term frequency and polarization scaling of rain attenuation statistics, 2.2.1.3.1 Conditional distribution of the frequency scaling ratio of rain attenuation
10.4 | Section 2.2 Attenuation by precipitation and clouds, 2.2.4, Site Diversity, 2.2.4.1 Prediction of outage probability due to rain attenuation with site diversity
10.5 | Section 2.2 Attenuation by precipitation and clouds, 2.2.4, Site Diversity, 2.2.4.2 Diversity gain
10.6 | Section 2.4 Scintillation and multipath fading. 2.4.1 Calculation of monthly and long-term statistics of amplitude scintillations at elevation angles greater than 5°
10.7 | Section 2.4.2. Calculation of the deep fading part of the scintillation/multipath fading distribution of elevation angles less than 5°
10.8 | Section 2.4.2 Calculation of the shallow fading part of the scintillation/multipath fading distribution of elevation angles less than 5°
10.9 | Section 2.5 Estimation of total attenuation due to multiple sources of simultaneously occurring atmospheric attenuation
10.10 | Section 4.1 Calculation of long-term statistics of hydrometeor-induced cross-polarization.
10.11 | Section 8. Calculation of long-term statistics for non-GSO paths
11 | Recommendation ITU-R P.676-13 Attenuation by atmospheric gases.
11.1 | Rec. ITU-R P.676-13. Section 1. Specific attenuation due to water vapour and Oxygen
11.2 | Rec. ITU-R P.676-13. Annex 1, Section 2.2 Slant Paths. 2.2.1 Non-negative apparent elevation angles
11.3 | Rec. ITU-R P.676-13. Annex 1, Section 2.2 Slant Paths. 2.2.1 Non-negative apparent elevation angles, slant path within the atmosphere
11.4 | Rec. ITU-R P.676-13. Annex 2, Sections 1.1 and 2.1, Slant path instantaneous prediction methods
11.5 | Rec. ITU-R P.676-13. Annex 2, Sections 1.2 and 2.3, Statistical model for predictions in slant paths
11.6 | Rec. ITU-R P.676-13. Annex 2, Section 2.4, Weibull approximation to the slant path statistical water vapour gaseous attenuation.
12 | Recommendation ITU-R P.1623-1: Prediction method of fade dynamics on Earth-space paths. Section 2.2 Fade duration prediction method
13 | Recommendation ITU-R P.1815-1: Differential rain attenuation
Release history
Version: 8.3.0 (P)
Date: 02/12/2024
Addition of examples :
Recommendation ITU-R P.1510-1, Mean surface Temperature, and Recommendation ITU-R P.1511-3, Topography for Earth-space propagation modelling
P.840-9 A_Clouds:
Editorially amends cell K20 and T20 to reflect the correct units of parameter KL(f).
P.618-14. Scintillation
Column header for Nwet indicates median values.
Version: 8.2.0 (P)
Date: 31/10/2024
Addition of example :
Recommendation ITU-R P.618-14. Section 2.2.1.3.1 Conditional distribution of the frequency scaling ratio of rain attenuation
Version: 8.1.1 (P)
Date: 20/09/2024
P.676-13 A_Gas_A1_2.2.1a and P.676-13 A_Gas_A1_2.2.1b:
Clarifies the equations and layer indexes used to compute hupper and hlower in P.676-13 A_Gas_A1_2.2.1a and P.676-13 A_Gas_A1_2.2.1b
P.2145 CLIMATIC_MAPS_GAS_ATT
Corrects a mislabelling of the columns for the Weibull parameters kVs and λVs
Removes comments and formulas from the validation examples.
Version: 8.1.0 (P)
Date: 20/01/2024
P.840-9 A_Clouds:
Editorially amends cell K19 from Kl(f,T) to KL(f) and cell T19 from KL(f,T) to KL(f).
P.676-13 A_Gas_A1_2.2.1a and P.676-13 A_Gas_A1_2.2.1b:
Corrects the values of atmospheric pressure (and other variables dependent on pressure) at heights of 86 km and above
Editorially amends the applicable column headers from P.836 to P.835-6
Version: 8.0.1 (P)
Date: 10/10/2023
P.840-9 A_Clouds:
Editorially amends cell T19 from Kl(f,T) to KL(f,T)
Version: 8.0.0 (P)
Date: 24/06/2023
Adds examples for the statistical attenuation prediction model for slant paths in Rec. ITU-R P.840-9
Adds examples for the total attenuation due to multiple sources in Rec. ITU-R P.618-14, section 2.5
Version: 7.0.5 (P)
Date: 30/01/2023
Adds examples for the instantaneous prediction models contained in Rec. ITU-R P.676-13
Adds examples for the Weibull approximation method for water vapour prediction in Rec. ITU-R P.676-13, and of the scale and shape parameters from Rec. ITU-R P.2145.
Makes editorial corrections to table of contents, titles and versions of recommendations referred to in the individual spreadsheets.
Version: 7.0.4 (P)
Date: 26/10/2022
Adds examples for the statistical prediction models contained in Rec. ITU-R P.676-13
Adds examples for interpolation of climatic parameters required by the methods in Rec. 676-13, following Rec. ITU-R P.2145
Updates the examples associated to total attenuation using Rec. ITU-R P.618-13, to include the changes in the gas attenuation contribution.
Makes editorial corrections to table of contents and versions of recommendations referred to in the individual spreadsheets.
Version: 6.1 (P)
Date: 24/06/2022
Adds examples for section 8 of 618-13, calculations on non-geo paths
Adds examples for P.676-12, Annex 1, Section 2.2.1
Version: 6.0 (P)
Date: 17/05/2022
Adds examples for the scintillation deep fade prediction method in Recommendation ITU-R P.618-13
Adds examples for the Fade Slope prediction method in Recommendation ITU-R P.1623-1
Adds examples for the differential attenuation prediction method in Rec. ITU-R P.1815-1
Corrects references to equations in Recommendation ITU-R P.676-12
Version: 5.1 (I)
Date: 03/08/2020
Corrects an inconsistency in the water vapour intermediate data points for Tref and eref.
Corrects inconsistency in the examples for the scintillation intensity prediction method for angles > 5 deg used in the A_scint and A_tot sheets
Updates information associated to the implementations of the bivariate normal integral used in Rec. ITU-R P.618-13
Version: 5.0 (I)
Date: 25/08/2019
Reflects new versions of Recommendations ITU-R P.1511 (-2), ITU-R P.676 (-12), ITU-R P.840 (-8), and impact to procedures for scaling with height in ITU-R P.836-6, and to slant path length in ITU-R P.618-13, with impact on ITU-R P.618-13 procedures.
Version: 4.3 (I)
Date: 06/05/2019
Corrects the upper range of applicability of the prediction method for the calculation of long-term statistics of amplitude scintillations at elevation angles greater than 5 degrees in Rec. ITU-R P.618-13.
Version: 4.2 (P)
Date: 25/06/2018
Corrects columns d(km) and rho in the P.618-13 PofA sheet, as they were inverted.
Version: 4.1 (P)
Date: 04/06/2018
Corrects gas attenuation at (1%) in the total attenuation example section.
Version: 4.0 (P)
Date: 25/06/2018
Incorporates changes due to new version of Recommendations ITU-R P.453(-13), ITU-R P.835(-6).
Clarifies input data to prediction methods and separates auxiliary variables (used to calculate input data) from input parameters
Version: 3.9 (P)
Date: 30/10/2017
Incorporates changes due to new version of Recommendations ITU-R P.1510 (-1), ITU-R P.837 (-7)
Clarifies input data to prediction methods and separates auxiliary variables (used to calculate input data) into a separate set of columns
Corrects computation of total attenuation (combination from multiple sources) and introduces a formula in the AT(P)column to compute the total attenuation
Corrects typographical errors in recommendation numbers and sheet names to align numbers with current in-force recommendations
Version: 2.5 (P)
Date: 1/3/2017
Approved at WP 3M meeting June 2016
version x.y.z (S)
x = indicates major change due to a new or updated recommendation
y = indicates minor changes not related to a new or updated recommendation
z= indicates other changes during the process of discussion in the CG
S= Status
P = Published
I = Internal to CG-3J/3M-13
  This Excel workbook contains validated examples of various P-series Earth-space propagation prediction methods. These computational examples are illustrative and are not representative of any particular programme or system.
  The prediction methods were implemented in MATLAB®, and the double-precision input, intermediate, and output MATLAB® values were imported into Excel and displayed using the English (U.S. format) regional settings. Double-precision values are provided solely to help users validate their implementation and the displayed precision does not represent the accuracy of the prediction methods. Due to differences in software and programming techniques, users may encounter minor numerical differences (e.g. in the least significant digits) between the validation example values and their calculations that are not indicative of implementation errors.
  This Excel workbook was prepared with the following system configuration:
  Windows 11, 64-bit OS
  MATLAB® 2023b
  Microsoft® Excel® for Microsoft 365 MSO (16.0.14326.20900) 64-bit
  User feedback is welcomed. Please email your suggestions and concerns to rsg3@itu.int, and please provide a detailed description of your suggestion or concern, and, if applicable, your full-precision input, intermediate, and output values.
  The free-space elevation angle from an earth station to a geostationary satellite is calculated using the method described in Soler, T, and Eisemann, D. "Determination of look angles to geostationary satellites", Journal of Surveying Engineering, 120(3), 115-127 assuming the following parameters of the WGS 84 ellipsoid:
  Semi-major axis (a): 6 378.137 km
  Flattening (f): 1/298.257 223 563
  Geostationary orbital radius (RG): 42 164.2 km
  The WGS 84 ellipsoid is assumed to represent mean sea level.

## P.453-14 Nwet
BACK
Radiocommunication Study Groups
English only
Validation examples for Study Group 3 Earth-space propagation prediction methods
Recommendation ITU-R P.453-14 : The radio refractive index: Its formula and refractivity data.
2.2 Wet term of the surface of refractivity, median value.
Values of Nwet for the input (lat, long) are obtained by bilinear interpolation of the reference ERA Interim data.
Input values |  | Result
Lat | Lon | Nwet
(°N) | (°E) | (p=50%)
3.133 | 101.7 | 128.1408
22.9 | -43.23 | 104.3585
23 | 30 | 36.4717
25.78 | -80.22 | 113.2739
28.717 | 77.3 | 75.6601
33.94 | 18.43 | 80.1402
41.9 | 12.49 | 61.2189
51.5 | -0.14 | 50.3893

## P.836-6 WV
BACK
Radiocommunication Study Groups
English only
Validation examples for Study Group 3 Earth-space propagation prediction methods
Recommendation ITU-R P.836-6 : Water Vapour: surface density and total columnar content
1. Surface water vapour density.
The annual values of surface water vapour density, (g/m3), exceeded for a value p% in the interval [0.1 - 99%], can be derived using the method described in Annex 1, Section 1, of the recommendation.
following the method described in section 1 of P.836-6.
The monthly values of surface water vapour density, (g/m3), exceeded for a value p% in the interval [1 - 99%], can be derived using the method described in Annex 1, Section 1, of the recommendation.
following the method described in section 1 of P.836-6.
Input values |  |  |  | Result |  |  |  | Comment
Lat | Lon | hs - P. 1511-3 | p | ρ(p) g/m3
(°N) | (°E) | (m) | (%) | Yearly value
3.133 | 101.7 | 51.2515 | 0.1 | 24.323
3.133 | 101.7 | 51.2515 | 0.15 | 24.1957
3.133 | 101.7 | 51.2515 | 0.3 | 23.9524
3.133 | 101.7 | 51.2515 | 0.35 | 23.8933
22.9 | -43.23 | 0 | 0.1 | 21.5916
22.9 | -43.23 | 0 | 0.15 | 21.4616
22.9 | -43.23 | 0 | 0.3 | 21.2475
22.9 | -43.23 | 0 | 0.35 | 21.1868
23 | 30 | 187.5938 | 0.1 | 11.9831
23 | 30 | 187.5938 | 0.15 | 11.7213
23 | 30 | 187.5938 | 0.3 | 11.2299
23 | 30 | 187.5938 | 0.35 | 11.1175
25.78 | -80.22 | 8.6173 | 0.1 | 23.4483
25.78 | -80.22 | 8.6173 | 0.15 | 23.282
25.78 | -80.22 | 8.6173 | 0.3 | 23.0008
25.78 | -80.22 | 8.6173 | 0.35 | 22.9378
28.717 | 77.3 | 209.3837 | 0.1 | 26.0098
28.717 | 77.3 | 209.3837 | 0.15 | 25.7697
28.717 | 77.3 | 209.3837 | 0.3 | 25.3989
28.717 | 77.3 | 209.3837 | 0.35 | 25.3148
33.94 | 18.43 | 0 | 0.1 | 24.0016
33.94 | 18.43 | 0 | 0.15 | 23.8599
33.94 | 18.43 | 0 | 0.3 | 23.5146
33.94 | 18.43 | 0 | 0.35 | 23.4195
41.9 | 12.49 | 46.123 | 0.1 | 19.8517
41.9 | 12.49 | 46.123 | 0.15 | 19.5563
41.9 | 12.49 | 46.123 | 0.3 | 19.0925
41.9 | 12.49 | 46.123 | 0.35 | 18.9889
51.5 | -0.14 | 31.383 | 0.1 | 15.3703
51.5 | -0.14 | 31.383 | 0.15 | 15.1777
51.5 | -0.14 | 31.383 | 0.3 | 14.7836
51.5 | -0.14 | 31.383 | 0.35 | 14.6716
Input values |  |  |  | Result |  |  |  | Comment
Lat (°N) | Lon (°E) | hs (m) | P | Rho(p) | Rho(p) | Rho(p) | Rho(p)
|  | (p. 1511-3) | (%) | February (m=2) | May (m=5) | August (m=8) | November (m=11)
3.133 | 101.7 | 51.2515 | 1 | 23.0575 | 24.221 | 23.083 | 22.9983
3.133 | 101.7 | 51.2515 | 1.5 | 22.8582 | 24.0374 | 22.9517 | 22.8702
3.133 | 101.7 | 51.2515 | 3 | 22.4349 | 23.7357 | 22.683 | 22.6457
3.133 | 101.7 | 51.2515 | 3.5 | 22.357 | 23.6591 | 22.6286 | 22.58
22.9 | -43.23 | 0 | 1 | 16.7413 | 18.6128 | 21.4781 | 20.2298
22.9 | -43.23 | 0 | 1.5 | 16.5363 | 18.4271 | 21.3383 | 20.0063
22.9 | -43.23 | 0 | 3 | 16.1648 | 18.1325 | 21.0566 | 19.5674
22.9 | -43.23 | 0 | 3.5 | 16.0609 | 18.0246 | 20.9646 | 19.4235
23 | 30 | 187.5938 | 1 | 7.0474 | 9.3689 | 11.4139 | 10.6233
23 | 30 | 187.5938 | 1.5 | 6.7635 | 8.9519 | 11.0632 | 10.2962
23 | 30 | 187.5938 | 3 | 6.2689 | 8.1903 | 10.5066 | 9.649
23 | 30 | 187.5938 | 3.5 | 6.1661 | 8.0498 | 10.3887 | 9.5082
25.78 | -80.22 | 8.6173 | 1 | 19.3716 | 21.5173 | 22.9508 | 21.2875
25.78 | -80.22 | 8.6173 | 1.5 | 19.1502 | 21.3576 | 22.7752 | 21.1273
25.78 | -80.22 | 8.6173 | 3 | 18.7533 | 21.0392 | 22.4705 | 20.74
25.78 | -80.22 | 8.6173 | 3.5 | 18.6537 | 20.9717 | 22.4037 | 20.6497
28.717 | 77.3 | 209.3837 | 1 | 14.0327 | 20.14 | 25.4284 | 14.8055
28.717 | 77.3 | 209.3837 | 1.5 | 13.6938 | 19.6934 | 25.2322 | 14.4992
28.717 | 77.3 | 209.3837 | 3 | 12.9433 | 18.7681 | 24.8735 | 13.9886
28.717 | 77.3 | 209.3837 | 3.5 | 12.7944 | 18.4908 | 24.7852 | 13.8825
33.94 | 18.43 | 0 | 1 | 12.3554 | 17.5907 | 24.0724 | 17.7678
33.94 | 18.43 | 0 | 1.5 | 12.1749 | 17.4009 | 23.908 | 17.3662
33.94 | 18.43 | 0 | 3 | 11.8197 | 17.0081 | 23.5451 | 16.6726
33.94 | 18.43 | 0 | 3.5 | 11.7413 | 16.9146 | 23.4269 | 16.4486
41.9 | 12.49 | 46.123 | 1 | 9.6809 | 14.5587 | 19.9876 | 13.4375
41.9 | 12.49 | 46.123 | 1.5 | 9.5445 | 14.3319 | 19.6232 | 13.2445
41.9 | 12.49 | 46.123 | 3 | 9.3163 | 13.957 | 19.0017 | 12.8578
41.9 | 12.49 | 46.123 | 3.5 | 9.2364 | 13.8545 | 18.8784 | 12.7172
51.5 | -0.14 | 31.383 | 1 | 9.1057 | 12.4902 | 15.0556 | 11.1877
51.5 | -0.14 | 31.383 | 1.5 | 8.9672 | 12.1769 | 14.7369 | 10.9113
51.5 | -0.14 | 31.383 | 3 | 8.6356 | 11.5372 | 14.2066 | 10.4389
51.5 | -0.14 | 31.383 | 3.5 | 8.5429 | 11.3837 | 14.0648 | 10.3286
2. Total water vapour content
The annual values of total columnar water vapour content, V (kg/m2), exceeded for a value p% in the interval [0.1% - 99%], can be derived using the method described in Annex 2, Section 1, of the recommendation.
The monthly values of total columnar water vapour content, V (kg/m2), exceeded for a value p% in the interval [1% - 99%], can be derived using the method described in Annex 2, Section 1, of the recommendation.
Input values |  |  |  | Result |  |  |  | Comment
Lat | Lon | hs (m) | P | V(p)
(°N) | (°E) | (p. 1511-3) | (%) | Yearly value
3.133 | 101.7 | 51.2515 | 0.1 | 65.9204
3.133 | 101.7 | 51.2515 | 0.15 | 65.3506
3.133 | 101.7 | 51.2515 | 0.3 | 64.3364
3.133 | 101.7 | 51.2515 | 0.35 | 64.1122
22.9 | -43.23 | 0 | 0.1 | 56.3879
22.9 | -43.23 | 0 | 0.15 | 55.3606
22.9 | -43.23 | 0 | 0.3 | 53.4851
22.9 | -43.23 | 0 | 0.35 | 53.0392
23 | 30 | 187.5938 | 0.1 | 38.8011
23 | 30 | 187.5938 | 0.15 | 37.5458
23 | 30 | 187.5938 | 0.3 | 34.9654
23 | 30 | 187.5938 | 0.35 | 34.4017
25.78 | -80.22 | 8.6173 | 0.1 | 62.6848
25.78 | -80.22 | 8.6173 | 0.15 | 61.7938
25.78 | -80.22 | 8.6173 | 0.3 | 60.3146
25.78 | -80.22 | 8.6173 | 0.35 | 59.985
28.717 | 77.3 | 209.3837 | 0.1 | 75.6145
28.717 | 77.3 | 209.3837 | 0.15 | 74.9637
28.717 | 77.3 | 209.3837 | 0.3 | 73.5743
28.717 | 77.3 | 209.3837 | 0.35 | 73.2432
33.94 | 18.43 | 0 | 0.1 | 45.199
33.94 | 18.43 | 0 | 0.15 | 44.1528
33.94 | 18.43 | 0 | 0.3 | 42.2102
33.94 | 18.43 | 0 | 0.35 | 41.6977
41.9 | 12.49 | 46.123 | 0.1 | 40.0713
41.9 | 12.49 | 46.123 | 0.15 | 39.4746
41.9 | 12.49 | 46.123 | 0.3 | 38.3296
41.9 | 12.49 | 46.123 | 0.35 | 38.0832
51.5 | -0.14 | 31.383 | 0.1 | 39.6425
51.5 | -0.14 | 31.383 | 0.15 | 38.8245
51.5 | -0.14 | 31.383 | 0.3 | 37.296
51.5 | -0.14 | 31.383 | 0.35 | 36.8221
Input values |  |  |  | Result |  |  |  | Comment
Lat | Lon | hs (m) | P | V(p) | V(p) | V(p) | V(p)
(°N) | (°E) | (p. 1511-3) | (%) | February (m=2) | May (m=5) | August (m=8) | November (m=11)
3.133 | 101.7 | 51.2515 | 1 | 60.0039 | 65.3934 | 60.9864 | 63.4786
3.133 | 101.7 | 51.2515 | 1.5 | 59.3867 | 64.6918 | 60.3835 | 62.9358
3.133 | 101.7 | 51.2515 | 3 | 58.2396 | 63.4304 | 59.3947 | 61.8977
3.133 | 101.7 | 51.2515 | 3.5 | 57.9368 | 63.1042 | 59.1303 | 61.6339
22.9 | -43.23 | 0 | 1 | 35.5283 | 46.7508 | 51.6042 | 50.2934
22.9 | -43.23 | 0 | 1.5 | 34.4634 | 45.7358 | 50.2907 | 49.0219
22.9 | -43.23 | 0 | 3 | 32.6046 | 43.143 | 47.9626 | 46.7609
22.9 | -43.23 | 0 | 3.5 | 32.2108 | 42.2682 | 47.4731 | 46.2592
23 | 30 | 187.5938 | 1 | 19.1354 | 32.5191 | 39.3648 | 23.5643
23 | 30 | 187.5938 | 1.5 | 18.6224 | 30.7442 | 37.5348 | 22.5241
23 | 30 | 187.5938 | 3 | 17.5445 | 28.3513 | 33.868 | 20.6943
23 | 30 | 187.5938 | 3.5 | 17.1084 | 27.8694 | 33.2333 | 20.3774
25.78 | -80.22 | 8.6173 | 1 | 41.5099 | 56.6912 | 58.7462 | 53.9039
25.78 | -80.22 | 8.6173 | 1.5 | 40.4859 | 54.9837 | 57.8907 | 52.6454
25.78 | -80.22 | 8.6173 | 3 | 39.0858 | 51.8495 | 56.2917 | 49.7962
25.78 | -80.22 | 8.6173 | 3.5 | 38.7153 | 50.9551 | 55.9316 | 49.0482
28.717 | 77.3 | 209.3837 | 1 | 31.338 | 50.0346 | 72.9471 | 29.4611
28.717 | 77.3 | 209.3837 | 1.5 | 30.5609 | 48.449 | 72.2368 | 28.574
28.717 | 77.3 | 209.3837 | 3 | 29.1036 | 45.9508 | 70.8826 | 26.8122
28.717 | 77.3 | 209.3837 | 3.5 | 28.6166 | 45.3438 | 70.4516 | 26.3696
33.94 | 18.43 | 0 | 1 | 22.6048 | 37.6462 | 38.5733 | 33.055
33.94 | 18.43 | 0 | 1.5 | 21.9233 | 36.0694 | 37.7003 | 31.9755
33.94 | 18.43 | 0 | 3 | 20.8208 | 33.2256 | 36.0455 | 30.1653
33.94 | 18.43 | 0 | 3.5 | 20.518 | 32.7232 | 35.5932 | 29.7465
41.9 | 12.49 | 46.123 | 1 | 20.6953 | 30.1686 | 38.7411 | 30.5995
41.9 | 12.49 | 46.123 | 1.5 | 20.3068 | 29.6908 | 38.0482 | 29.5015
41.9 | 12.49 | 46.123 | 3 | 19.5035 | 28.5926 | 36.8249 | 27.6294
41.9 | 12.49 | 46.123 | 3.5 | 19.324 | 28.3034 | 36.4617 | 27.1766
51.5 | -0.14 | 31.383 | 1 | 23.1813 | 28.508 | 39.0789 | 28.6163
51.5 | -0.14 | 31.383 | 1.5 | 22.3984 | 27.8731 | 38.0192 | 27.3482
51.5 | -0.14 | 31.383 | 3 | 20.6284 | 26.6712 | 35.8206 | 25.3377
51.5 | -0.14 | 31.383 | 3.5 | 20.158 | 26.249 | 35.2521 | 24.8616

## P.837-7 Rp
BACK
Radiocommunication Study Groups
English only
Validation examples for Study Group 3 Earth-space propagation prediction methods
Recommendation ITU-R P.837-7 : Characteristics of precipitation for propagation modelling
1. Rainfall rate exceeded for any given percentage of the average year
The rainfall rate, Rp, exceeded for any percentage of the average year, and for any location (with an integration time of 1 minute)
is obtained following the method described in Annex 1, using a bisection method with tolerance set at 1E-3% on the relative error ( 100 * (Pit - Ptarget)/Ptarget )
| Input values | [13 empty] | Intermediate results | [24 empty] | Result |  |  | Comment
Lat | Lon | Target p | Mtii | [11 empty] | Tii | [11 empty] | rii | [11 empty] | P0 annual | Rp(p) | Actual P | Relative Error
(°N) | (°E) | (%) | Jan | Feb | Mar | Apr | May | Jun | Jul | Aug | Sept | Oct | Nov | Dec | Jan | Feb | Mar | Apr | May | Jun | Jul | Aug | Sept | Oct | Nov | Dec | Jan | Feb | Mar | Apr | May | Jun | Jul | Aug | Sept | Oct | Nov | Dec | (%) | (mm/hr) | (%) | (%)
3.133 | 101.7 | 0.01 | 152.7634 | 149.8987 | 221.9292 | 263.5191 | 211.806 | 129.4801 | 140.308 | 158.0097 | 195.6837 | 268.2146 | 282.3338 | 236.4046 | 25.9583 | 26.4754 | 26.7933 | 26.9735 | 27.1235 | 26.9778 | 26.5016 | 26.3638 | 26.2731 | 26.2297 | 26.0075 | 25.804 | 5.8128 | 6.0844 | 6.2576 | 6.358 | 6.4428 | 6.3604 | 6.0985 | 6.0248 | 5.9767 | 5.9538 | 5.8382 | 5.7342 | 4.5365 | 99.1512 | 0.0099999 | -0.00068541 | The rainfall rate has been obtained using a bisection method with a tolerance of 1E-3%
3.133 | 101.7 | 0.1 | 152.7634 | 149.8987 | 221.9292 | 263.5191 | 211.806 | 129.4801 | 140.308 | 158.0097 | 195.6837 | 268.2146 | 282.3338 | 236.4046 | 25.9583 | 26.4754 | 26.7933 | 26.9735 | 27.1235 | 26.9778 | 26.5016 | 26.3638 | 26.2731 | 26.2297 | 26.0075 | 25.804 | 5.8128 | 6.0844 | 6.2576 | 6.358 | 6.4428 | 6.3604 | 6.0985 | 6.0248 | 5.9767 | 5.9538 | 5.8382 | 5.7342 | 4.5365 | 34.648 | 0.1 | 0.00011224 | Use of a different method to determine the probability and associated rainfall rate may
3.133 | 101.7 | 0.15 | 152.7634 | 149.8987 | 221.9292 | 263.5191 | 211.806 | 129.4801 | 140.308 | 158.0097 | 195.6837 | 268.2146 | 282.3338 | 236.4046 | 25.9583 | 26.4754 | 26.7933 | 26.9735 | 27.1235 | 26.9778 | 26.5016 | 26.3638 | 26.2731 | 26.2297 | 26.0075 | 25.804 | 5.8128 | 6.0844 | 6.2576 | 6.358 | 6.4428 | 6.3604 | 6.0985 | 6.0248 | 5.9767 | 5.9538 | 5.8382 | 5.7342 | 4.5365 | 27.7636 | 0.15 | 0.0002271 | result in a different value still meeting the required tolerance of 1E-3%
3.133 | 101.7 | 0.3 | 152.7634 | 149.8987 | 221.9292 | 263.5191 | 211.806 | 129.4801 | 140.308 | 158.0097 | 195.6837 | 268.2146 | 282.3338 | 236.4046 | 25.9583 | 26.4754 | 26.7933 | 26.9735 | 27.1235 | 26.9778 | 26.5016 | 26.3638 | 26.2731 | 26.2297 | 26.0075 | 25.804 | 5.8128 | 6.0844 | 6.2576 | 6.358 | 6.4428 | 6.3604 | 6.0985 | 6.0248 | 5.9767 | 5.9538 | 5.8382 | 5.7342 | 4.5365 | 18.2625 | 0.3 | -6.3273e-05
3.133 | 101.7 | 0.35 | 152.7634 | 149.8987 | 221.9292 | 263.5191 | 211.806 | 129.4801 | 140.308 | 158.0097 | 195.6837 | 268.2146 | 282.3338 | 236.4046 | 25.9583 | 26.4754 | 26.7933 | 26.9735 | 27.1235 | 26.9778 | 26.5016 | 26.3638 | 26.2731 | 26.2297 | 26.0075 | 25.804 | 5.8128 | 6.0844 | 6.2576 | 6.358 | 6.4428 | 6.3604 | 6.0985 | 6.0248 | 5.9767 | 5.9538 | 5.8382 | 5.7342 | 4.5365 | 16.4949 | 0.35 | 0.00031375
22.9 | -43.23 | 0.01 | 59.599 | 36.7802 | 42.962 | 36.4755 | 31.4299 | 18.7501 | 21.1572 | 34.6636 | 63.1971 | 94.9376 | 103.1169 | 83.8547 | 22.7886 | 22.3808 | 22.472 | 22.7562 | 23.5948 | 24.8346 | 25.537 | 26.1357 | 26.4258 | 25.9786 | 24.9148 | 23.7085 | 4.3937 | 4.2384 | 4.2726 | 4.3812 | 4.7179 | 5.2638 | 5.6006 | 5.9046 | 6.0578 | 5.8232 | 5.3012 | 4.7655 | 1.4177 | 50.6393 | 0.01 | 0.0009386
22.9 | -43.23 | 0.1 | 59.599 | 36.7802 | 42.962 | 36.4755 | 31.4299 | 18.7501 | 21.1572 | 34.6636 | 63.1971 | 94.9376 | 103.1169 | 83.8547 | 22.7886 | 22.3808 | 22.472 | 22.7562 | 23.5948 | 24.8346 | 25.537 | 26.1357 | 26.4258 | 25.9786 | 24.9148 | 23.7085 | 4.3937 | 4.2384 | 4.2726 | 4.3812 | 4.7179 | 5.2638 | 5.6006 | 5.9046 | 6.0578 | 5.8232 | 5.3012 | 4.7655 | 1.4177 | 14.5896 | 0.1 | 0.00018638
22.9 | -43.23 | 0.15 | 59.599 | 36.7802 | 42.962 | 36.4755 | 31.4299 | 18.7501 | 21.1572 | 34.6636 | 63.1971 | 94.9376 | 103.1169 | 83.8547 | 22.7886 | 22.3808 | 22.472 | 22.7562 | 23.5948 | 24.8346 | 25.537 | 26.1357 | 26.4258 | 25.9786 | 24.9148 | 23.7085 | 4.3937 | 4.2384 | 4.2726 | 4.3812 | 4.7179 | 5.2638 | 5.6006 | 5.9046 | 6.0578 | 5.8232 | 5.3012 | 4.7655 | 1.4177 | 11.0051 | 0.15 | -3.6911e-05
22.9 | -43.23 | 0.3 | 59.599 | 36.7802 | 42.962 | 36.4755 | 31.4299 | 18.7501 | 21.1572 | 34.6636 | 63.1971 | 94.9376 | 103.1169 | 83.8547 | 22.7886 | 22.3808 | 22.472 | 22.7562 | 23.5948 | 24.8346 | 25.537 | 26.1357 | 26.4258 | 25.9786 | 24.9148 | 23.7085 | 4.3937 | 4.2384 | 4.2726 | 4.3812 | 4.7179 | 5.2638 | 5.6006 | 5.9046 | 6.0578 | 5.8232 | 5.3012 | 4.7655 | 1.4177 | 6.238 | 0.3 | 0.00096401
22.9 | -43.23 | 0.35 | 59.599 | 36.7802 | 42.962 | 36.4755 | 31.4299 | 18.7501 | 21.1572 | 34.6636 | 63.1971 | 94.9376 | 103.1169 | 83.8547 | 22.7886 | 22.3808 | 22.472 | 22.7562 | 23.5948 | 24.8346 | 25.537 | 26.1357 | 26.4258 | 25.9786 | 24.9148 | 23.7085 | 4.3937 | 4.2384 | 4.2726 | 4.3812 | 4.7179 | 5.2638 | 5.6006 | 5.9046 | 6.0578 | 5.8232 | 5.3012 | 4.7655 | 1.4177 | 5.3824 | 0.35 | 0.00013918
23 | 30 | 0.01 | 0 | 0 | 0.0125 | 0 | 0.24 | 0 | 0.012 | 0.0525 | 0 | 0.04 | 0 | 0.0125 | 14.8137 | 16.9017 | 21.6167 | 27.29 | 31.4097 | 33.1423 | 33.5707 | 33.4703 | 31.3053 | 27.495 | 20.9703 | 16.1303 | 2.1728 | 2.6127 | 3.9618 | 6.5382 | 9.4067 | 10.9618 | 11.3844 | 11.2839 | 9.3205 | 6.6576 | 3.742 | 2.4406 | 0.00051911 | 0 |  |  | Target P > P0_annual, therefore Rp=0.
23 | 30 | 0.1 | 0 | 0 | 0.0125 | 0 | 0.24 | 0 | 0.012 | 0.0525 | 0 | 0.04 | 0 | 0.0125 | 14.8137 | 16.9017 | 21.6167 | 27.29 | 31.4097 | 33.1423 | 33.5707 | 33.4703 | 31.3053 | 27.495 | 20.9703 | 16.1303 | 2.1728 | 2.6127 | 3.9618 | 6.5382 | 9.4067 | 10.9618 | 11.3844 | 11.2839 | 9.3205 | 6.6576 | 3.742 | 2.4406 | 0.00051911 | 0 |  |  | Target P > P0_annual, therefore Rp=0.
23 | 30 | 0.15 | 0 | 0 | 0.0125 | 0 | 0.24 | 0 | 0.012 | 0.0525 | 0 | 0.04 | 0 | 0.0125 | 14.8137 | 16.9017 | 21.6167 | 27.29 | 31.4097 | 33.1423 | 33.5707 | 33.4703 | 31.3053 | 27.495 | 20.9703 | 16.1303 | 2.1728 | 2.6127 | 3.9618 | 6.5382 | 9.4067 | 10.9618 | 11.3844 | 11.2839 | 9.3205 | 6.6576 | 3.742 | 2.4406 | 0.00051911 | 0 |  |  | Target P > P0_annual, therefore Rp=0.
23 | 30 | 0.3 | 0 | 0 | 0.0125 | 0 | 0.24 | 0 | 0.012 | 0.0525 | 0 | 0.04 | 0 | 0.0125 | 14.8137 | 16.9017 | 21.6167 | 27.29 | 31.4097 | 33.1423 | 33.5707 | 33.4703 | 31.3053 | 27.495 | 20.9703 | 16.1303 | 2.1728 | 2.6127 | 3.9618 | 6.5382 | 9.4067 | 10.9618 | 11.3844 | 11.2839 | 9.3205 | 6.6576 | 3.742 | 2.4406 | 0.00051911 | 0 |  |  | Target P > P0_annual, therefore Rp=0.
23 | 30 | 0.35 | 0 | 0 | 0.0125 | 0 | 0.24 | 0 | 0.012 | 0.0525 | 0 | 0.04 | 0 | 0.0125 | 14.8137 | 16.9017 | 21.6167 | 27.29 | 31.4097 | 33.1423 | 33.5707 | 33.4703 | 31.3053 | 27.495 | 20.9703 | 16.1303 | 2.1728 | 2.6127 | 3.9618 | 6.5382 | 9.4067 | 10.9618 | 11.3844 | 11.2839 | 9.3205 | 6.6576 | 3.742 | 2.4406 | 0.00051911 | 0 |  |  | Target P > P0_annual, therefore Rp=0.
25.78 | -80.22 | 0.01 | 48.7619 | 59.6523 | 58.4509 | 73.2417 | 137.3078 | 214.5368 | 156.4011 | 170.07 | 221.8879 | 163.864 | 71.3967 | 49.6538 | 19.9672 | 20.7081 | 21.8076 | 23.6089 | 25.6562 | 27.3152 | 28.0047 | 28.08 | 27.4244 | 25.8058 | 23.3123 | 21.2054 | 3.4248 | 3.6564 | 4.0292 | 4.7238 | 5.6598 | 6.5528 | 6.9641 | 7.0106 | 6.6162 | 5.7351 | 4.6017 | 3.8205 | 2.9079 | 78.2995 | 0.01 | 0.00019042
25.78 | -80.22 | 0.1 | 48.7619 | 59.6523 | 58.4509 | 73.2417 | 137.3078 | 214.5368 | 156.4011 | 170.07 | 221.8879 | 163.864 | 71.3967 | 49.6538 | 19.9672 | 20.7081 | 21.8076 | 23.6089 | 25.6562 | 27.3152 | 28.0047 | 28.08 | 27.4244 | 25.8058 | 23.3123 | 21.2054 | 3.4248 | 3.6564 | 4.0292 | 4.7238 | 5.6598 | 6.5528 | 6.9641 | 7.0106 | 6.6162 | 5.7351 | 4.6017 | 3.8205 | 2.9079 | 25.3389 | 0.099999 | -0.00090512
25.78 | -80.22 | 0.15 | 48.7619 | 59.6523 | 58.4509 | 73.2417 | 137.3078 | 214.5368 | 156.4011 | 170.07 | 221.8879 | 163.864 | 71.3967 | 49.6538 | 19.9672 | 20.7081 | 21.8076 | 23.6089 | 25.6562 | 27.3152 | 28.0047 | 28.08 | 27.4244 | 25.8058 | 23.3123 | 21.2054 | 3.4248 | 3.6564 | 4.0292 | 4.7238 | 5.6598 | 6.5528 | 6.9641 | 7.0106 | 6.6162 | 5.7351 | 4.6017 | 3.8205 | 2.9079 | 19.8668 | 0.15 | 6.3179e-05
25.78 | -80.22 | 0.3 | 48.7619 | 59.6523 | 58.4509 | 73.2417 | 137.3078 | 214.5368 | 156.4011 | 170.07 | 221.8879 | 163.864 | 71.3967 | 49.6538 | 19.9672 | 20.7081 | 21.8076 | 23.6089 | 25.6562 | 27.3152 | 28.0047 | 28.08 | 27.4244 | 25.8058 | 23.3123 | 21.2054 | 3.4248 | 3.6564 | 4.0292 | 4.7238 | 5.6598 | 6.5528 | 6.9641 | 7.0106 | 6.6162 | 5.7351 | 4.6017 | 3.8205 | 2.9079 | 12.4368 | 0.3 | 0.00020266
25.78 | -80.22 | 0.35 | 48.7619 | 59.6523 | 58.4509 | 73.2417 | 137.3078 | 214.5368 | 156.4011 | 170.07 | 221.8879 | 163.864 | 71.3967 | 49.6538 | 19.9672 | 20.7081 | 21.8076 | 23.6089 | 25.6562 | 27.3152 | 28.0047 | 28.08 | 27.4244 | 25.8058 | 23.3123 | 21.2054 | 3.4248 | 3.6564 | 4.0292 | 4.7238 | 5.6598 | 6.5528 | 6.9641 | 7.0106 | 6.6162 | 5.7351 | 4.6017 | 3.8205 | 2.9079 | 11.0757 | 0.35 | -0.00015464
28.717 | 77.3 | 0.01 | 20.342 | 15.2623 | 11.207 | 6.1486 | 7.6058 | 35.6038 | 202.3827 | 194.5496 | 118.7026 | 22.8653 | 2.5461 | 4.39 | 13.9978 | 17.3495 | 22.7751 | 29.1679 | 32.8467 | 33.2921 | 30.4438 | 29.49 | 28.6042 | 25.3409 | 19.9831 | 15.3048 | 2.0217 | 2.718 | 4.3885 | 7.7174 | 10.6794 | 11.1078 | 8.6377 | 7.94 | 7.3427 | 5.5044 | 3.4297 | 2.2691 | 1.0709 | 63.6189 | 0.01 | 0.00096761
28.717 | 77.3 | 0.1 | 20.342 | 15.2623 | 11.207 | 6.1486 | 7.6058 | 35.6038 | 202.3827 | 194.5496 | 118.7026 | 22.8653 | 2.5461 | 4.39 | 13.9978 | 17.3495 | 22.7751 | 29.1679 | 32.8467 | 33.2921 | 30.4438 | 29.49 | 28.6042 | 25.3409 | 19.9831 | 15.3048 | 2.0217 | 2.718 | 4.3885 | 7.7174 | 10.6794 | 11.1078 | 8.6377 | 7.94 | 7.3427 | 5.5044 | 3.4297 | 2.2691 | 1.0709 | 16.5386 | 0.099999 | -0.00060398
28.717 | 77.3 | 0.15 | 20.342 | 15.2623 | 11.207 | 6.1486 | 7.6058 | 35.6038 | 202.3827 | 194.5496 | 118.7026 | 22.8653 | 2.5461 | 4.39 | 13.9978 | 17.3495 | 22.7751 | 29.1679 | 32.8467 | 33.2921 | 30.4438 | 29.49 | 28.6042 | 25.3409 | 19.9831 | 15.3048 | 2.0217 | 2.718 | 4.3885 | 7.7174 | 10.6794 | 11.1078 | 8.6377 | 7.94 | 7.3427 | 5.5044 | 3.4297 | 2.2691 | 1.0709 | 12.0465 | 0.15 | -0.00031702
28.717 | 77.3 | 0.3 | 20.342 | 15.2623 | 11.207 | 6.1486 | 7.6058 | 35.6038 | 202.3827 | 194.5496 | 118.7026 | 22.8653 | 2.5461 | 4.39 | 13.9978 | 17.3495 | 22.7751 | 29.1679 | 32.8467 | 33.2921 | 30.4438 | 29.49 | 28.6042 | 25.3409 | 19.9831 | 15.3048 | 2.0217 | 2.718 | 4.3885 | 7.7174 | 10.6794 | 11.1078 | 8.6377 | 7.94 | 7.3427 | 5.5044 | 3.4297 | 2.2691 | 1.0709 | 6.216 | 0.3 | -0.00055596
28.717 | 77.3 | 0.35 | 20.342 | 15.2623 | 11.207 | 6.1486 | 7.6058 | 35.6038 | 202.3827 | 194.5496 | 118.7026 | 22.8653 | 2.5461 | 4.39 | 13.9978 | 17.3495 | 22.7751 | 29.1679 | 32.8467 | 33.2921 | 30.4438 | 29.49 | 28.6042 | 25.3409 | 19.9831 | 15.3048 | 2.0217 | 2.718 | 4.3885 | 7.7174 | 10.6794 | 11.1078 | 8.6377 | 7.94 | 7.3427 | 5.5044 | 3.4297 | 2.2691 | 1.0709 | 5.1961 | 0.35 | 0.00063281
33.94 | 18.43 | 0.01 | 57.9862 | 37.1432 | 23.3665 | 10.4799 | 6.2423 | 1.6069 | 0.89973 | 2.5183 | 15.2595 | 36.8104 | 50.3583 | 65.4305 | 15.0418 | 14.6264 | 15.4108 | 16.9806 | 19.5857 | 23.0812 | 25.8078 | 26.7154 | 25.3909 | 23.1099 | 19.8605 | 16.673 | 2.217 | 2.1371 | 2.2904 | 2.6309 | 3.3114 | 4.5088 | 5.7361 | 6.2147 | 5.5288 | 4.5202 | 3.3927 | 2.5604 | 1.2757 | 27.1359 | 0.0099999 | -0.0008704
33.94 | 18.43 | 0.1 | 57.9862 | 37.1432 | 23.3665 | 10.4799 | 6.2423 | 1.6069 | 0.89973 | 2.5183 | 15.2595 | 36.8104 | 50.3583 | 65.4305 | 15.0418 | 14.6264 | 15.4108 | 16.9806 | 19.5857 | 23.0812 | 25.8078 | 26.7154 | 25.3909 | 23.1099 | 19.8605 | 16.673 | 2.217 | 2.1371 | 2.2904 | 2.6309 | 3.3114 | 4.5088 | 5.7361 | 6.2147 | 5.5288 | 4.5202 | 3.3927 | 2.5604 | 1.2757 | 7.4319 | 0.1 | 0.00029634
33.94 | 18.43 | 0.15 | 57.9862 | 37.1432 | 23.3665 | 10.4799 | 6.2423 | 1.6069 | 0.89973 | 2.5183 | 15.2595 | 36.8104 | 50.3583 | 65.4305 | 15.0418 | 14.6264 | 15.4108 | 16.9806 | 19.5857 | 23.0812 | 25.8078 | 26.7154 | 25.3909 | 23.1099 | 19.8605 | 16.673 | 2.217 | 2.1371 | 2.2904 | 2.6309 | 3.3114 | 4.5088 | 5.7361 | 6.2147 | 5.5288 | 4.5202 | 3.3927 | 2.5604 | 1.2757 | 5.5303 | 0.15 | -0.00086011
33.94 | 18.43 | 0.3 | 57.9862 | 37.1432 | 23.3665 | 10.4799 | 6.2423 | 1.6069 | 0.89973 | 2.5183 | 15.2595 | 36.8104 | 50.3583 | 65.4305 | 15.0418 | 14.6264 | 15.4108 | 16.9806 | 19.5857 | 23.0812 | 25.8078 | 26.7154 | 25.3909 | 23.1099 | 19.8605 | 16.673 | 2.217 | 2.1371 | 2.2904 | 2.6309 | 3.3114 | 4.5088 | 5.7361 | 6.2147 | 5.5288 | 4.5202 | 3.3927 | 2.5604 | 1.2757 | 3.0351 | 0.3 | -0.00026597
33.94 | 18.43 | 0.35 | 57.9862 | 37.1432 | 23.3665 | 10.4799 | 6.2423 | 1.6069 | 0.89973 | 2.5183 | 15.2595 | 36.8104 | 50.3583 | 65.4305 | 15.0418 | 14.6264 | 15.4108 | 16.9806 | 19.5857 | 23.0812 | 25.8078 | 26.7154 | 25.3909 | 23.1099 | 19.8605 | 16.673 | 2.217 | 2.1371 | 2.2904 | 2.6309 | 3.3114 | 4.5088 | 5.7361 | 6.2147 | 5.5288 | 4.5202 | 3.3927 | 2.5604 | 1.2757 | 2.5928 | 0.35 | 0.00060323
41.9 | 12.49 | 0.01 | 72.6196 | 69.508 | 65.0241 | 67.9816 | 48.1683 | 33.4376 | 20.5474 | 34.4276 | 72.2045 | 98.5046 | 112.2397 | 94.1211 | 6.8712 | 7.2615 | 9.7644 | 12.5607 | 17.0685 | 21.1409 | 24.0412 | 24.1227 | 20.2295 | 16.3049 | 11.4519 | 7.9603 | 1.0775 | 1.1153 | 1.3912 | 1.7808 | 2.6514 | 3.7988 | 4.9076 | 4.9431 | 3.5051 | 2.4786 | 1.6147 | 1.1863 | 5.2697 | 33.9362 | 0.01 | 0.00095678
41.9 | 12.49 | 0.1 | 72.6196 | 69.508 | 65.0241 | 67.9816 | 48.1683 | 33.4376 | 20.5474 | 34.4276 | 72.2045 | 98.5046 | 112.2397 | 94.1211 | 6.8712 | 7.2615 | 9.7644 | 12.5607 | 17.0685 | 21.1409 | 24.0412 | 24.1227 | 20.2295 | 16.3049 | 11.4519 | 7.9603 | 1.0775 | 1.1153 | 1.3912 | 1.7808 | 2.6514 | 3.7988 | 4.9076 | 4.9431 | 3.5051 | 2.4786 | 1.6147 | 1.1863 | 5.2697 | 11.198 | 0.099999 | -0.00096934
41.9 | 12.49 | 0.15 | 72.6196 | 69.508 | 65.0241 | 67.9816 | 48.1683 | 33.4376 | 20.5474 | 34.4276 | 72.2045 | 98.5046 | 112.2397 | 94.1211 | 6.8712 | 7.2615 | 9.7644 | 12.5607 | 17.0685 | 21.1409 | 24.0412 | 24.1227 | 20.2295 | 16.3049 | 11.4519 | 7.9603 | 1.0775 | 1.1153 | 1.3912 | 1.7808 | 2.6514 | 3.7988 | 4.9076 | 4.9431 | 3.5051 | 2.4786 | 1.6147 | 1.1863 | 5.2697 | 8.8847 | 0.15 | 0.00032444
41.9 | 12.49 | 0.3 | 72.6196 | 69.508 | 65.0241 | 67.9816 | 48.1683 | 33.4376 | 20.5474 | 34.4276 | 72.2045 | 98.5046 | 112.2397 | 94.1211 | 6.8712 | 7.2615 | 9.7644 | 12.5607 | 17.0685 | 21.1409 | 24.0412 | 24.1227 | 20.2295 | 16.3049 | 11.4519 | 7.9603 | 1.0775 | 1.1153 | 1.3912 | 1.7808 | 2.6514 | 3.7988 | 4.9076 | 4.9431 | 3.5051 | 2.4786 | 1.6147 | 1.1863 | 5.2697 | 5.7536 | 0.3 | -0.00044
41.9 | 12.49 | 0.35 | 72.6196 | 69.508 | 65.0241 | 67.9816 | 48.1683 | 33.4376 | 20.5474 | 34.4276 | 72.2045 | 98.5046 | 112.2397 | 94.1211 | 6.8712 | 7.2615 | 9.7644 | 12.5607 | 17.0685 | 21.1409 | 24.0412 | 24.1227 | 20.2295 | 16.3049 | 11.4519 | 7.9603 | 1.0775 | 1.1153 | 1.3912 | 1.7808 | 2.6514 | 3.7988 | 4.9076 | 4.9431 | 3.5051 | 2.4786 | 1.6147 | 1.1863 | 5.2697 | 5.1806 | 0.35 | 0.00036493
51.5 | -0.14 | 0.01 | 56.0905 | 39.2357 | 46.9909 | 47.4277 | 51.382 | 52.4694 | 49.1301 | 55.873 | 59.6174 | 62.3452 | 64.5852 | 62.1426 | 4.7621 | 4.7278 | 6.6346 | 8.7963 | 11.9752 | 14.9459 | 17.1709 | 16.9951 | 14.5911 | 11.3721 | 7.7477 | 5.4383 | 0.89444 | 0.89173 | 1.0553 | 1.2772 | 1.6911 | 2.1983 | 2.6755 | 2.6343 | 2.1305 | 1.6034 | 1.1642 | 0.94947 | 5.3615 | 26.4805 | 0.0099999 | -0.00055364
51.5 | -0.14 | 0.1 | 56.0905 | 39.2357 | 46.9909 | 47.4277 | 51.382 | 52.4694 | 49.1301 | 55.873 | 59.6174 | 62.3452 | 64.5852 | 62.1426 | 4.7621 | 4.7278 | 6.6346 | 8.7963 | 11.9752 | 14.9459 | 17.1709 | 16.9951 | 14.5911 | 11.3721 | 7.7477 | 5.4383 | 0.89444 | 0.89173 | 1.0553 | 1.2772 | 1.6911 | 2.1983 | 2.6755 | 2.6343 | 2.1305 | 1.6034 | 1.1642 | 0.94947 | 5.3615 | 8.9925 | 0.1 | 0.00036324
51.5 | -0.14 | 0.15 | 56.0905 | 39.2357 | 46.9909 | 47.4277 | 51.382 | 52.4694 | 49.1301 | 55.873 | 59.6174 | 62.3452 | 64.5852 | 62.1426 | 4.7621 | 4.7278 | 6.6346 | 8.7963 | 11.9752 | 14.9459 | 17.1709 | 16.9951 | 14.5911 | 11.3721 | 7.7477 | 5.4383 | 0.89444 | 0.89173 | 1.0553 | 1.2772 | 1.6911 | 2.1983 | 2.6755 | 2.6343 | 2.1305 | 1.6034 | 1.1642 | 0.94947 | 5.3615 | 7.1737 | 0.15 | 0.0001238
51.5 | -0.14 | 0.3 | 56.0905 | 39.2357 | 46.9909 | 47.4277 | 51.382 | 52.4694 | 49.1301 | 55.873 | 59.6174 | 62.3452 | 64.5852 | 62.1426 | 4.7621 | 4.7278 | 6.6346 | 8.7963 | 11.9752 | 14.9459 | 17.1709 | 16.9951 | 14.5911 | 11.3721 | 7.7477 | 5.4383 | 0.89444 | 0.89173 | 1.0553 | 1.2772 | 1.6911 | 2.1983 | 2.6755 | 2.6343 | 2.1305 | 1.6034 | 1.1642 | 0.94947 | 5.3615 | 4.6903 | 0.3 | -0.00057931
51.5 | -0.14 | 0.35 | 56.0905 | 39.2357 | 46.9909 | 47.4277 | 51.382 | 52.4694 | 49.1301 | 55.873 | 59.6174 | 62.3452 | 64.5852 | 62.1426 | 4.7621 | 4.7278 | 6.6346 | 8.7963 | 11.9752 | 14.9459 | 17.1709 | 16.9951 | 14.5911 | 11.3721 | 7.7477 | 5.4383 | 0.89444 | 0.89173 | 1.0553 | 1.2772 | 1.6911 | 2.1983 | 2.6755 | 2.6343 | 2.1305 | 1.6034 | 1.1642 | 0.94947 | 5.3615 | 4.2326 | 0.35 | -0.00035705
NOTE: Recommendation 837-7 includes, in its supplemental data files, a precalculated map of R0.01%.
The values in the table below were computed using bilinear interpolation on the precalculated R001.txt file. Values predicted using the full method were derived using a tolerance set at 1E-3% on the relative error ( 100 * (Pit - Ptarget)/Ptarget )
| Input values |  | Mtii Jan: Result; Mtii Apr: Comment
Lat | Lon | P | Mtii Jan: Rp(p); Mtii Feb: Predicted using full method; Mtii Mar: Relative difference
(°N) | (°E) | (%) | Mtii Jan: (mm/hr); Mtii Feb: (mm/hr); Mtii Mar: (%)
3.133 | 101.7 | 0.01 | Mtii Jan: 99.1481; Mtii Feb: 99.1512; Mtii Mar: 0.0030845
22.9 | -43.23 | 0.01 | Mtii Jan: 50.6393; Mtii Feb: 50.6393; Mtii Mar: 0
23 | 30 | 0.01 | Mtii Jan: 0; Mtii Feb: 0; Mtii Mar: -
25.78 | -80.22 | 0.01 | Mtii Jan: 78.2983; Mtii Feb: 78.2995; Mtii Mar: 0.0015409
28.717 | 77.3 | 0.01 | Mtii Jan: 63.5972; Mtii Feb: 63.6189; Mtii Mar: 0.034029
33.94 | 18.43 | 0.01 | Mtii Jan: 27.135; Mtii Feb: 27.1359; Mtii Mar: 0.0033238
41.9 | 12.49 | 0.01 | Mtii Jan: 33.9362; Mtii Feb: 33.9362; Mtii Mar: 0
51.5 | -0.14 | 0.01 | Mtii Jan: 26.4805; Mtii Feb: 26.4805; Mtii Mar: 0

## P.838-3 Sp.Att
BACK
Radiocommunication Study Groups
English only
Validation examples for Study Group 3 Earth-space propagation prediction methods
Recommendation ITU-R P.838-3. Specific attenuation model for rain for use in prediction methods
The rainfall rate, Rp, exceeded for any percentage of the average year, and for any location (with an integration time of 1 minute)
is obtained following the method described in Annex 1, using a bisection method with tolerance set at 1E-3% on the relative error ( 100 * (Pit - Ptarget)/Ptarget )
Auxiliary data |  |  |  |  | Input values |  | Intermediate values |  |  |  | Results
Lat | Lon | Sat.lon. | Elevation angle | f | R0,01 | Polarization tilt angle
(°N) | (°E) | (°E) | θ(°) | (GHz) | (mm/h) | t(°) | kh | kv | ah | av | k | a | gR (dB/km)
51.5 | 359.86 | 1 | 31.077 | 14.25 | 26.4805 | 0 | 0.039187 | 0.043451 | 1.1353 | 1.0591 | 0.039755 | 1.1242 | 1.5813
41.9 | 12.49 | 1 | 40.232 | 14.25 | 33.9362 | 0 | 0.039187 | 0.043451 | 1.1353 | 1.0591 | 0.040076 | 1.118 | 2.0617
33.94 | 18.43 | 1 | 46.3597 | 14.25 | 27.1359 | 0 | 0.039187 | 0.043451 | 1.1353 | 1.0591 | 0.040303 | 1.1138 | 1.5921
51.5 | 359.86 | 1 | 31.077 | 14.25 | 26.4805 | 0 | 0.039187 | 0.043451 | 1.1353 | 1.0591 | 0.039755 | 1.1242 | 1.5813
41.9 | 12.49 | 1 | 40.232 | 14.25 | 33.9362 | 0 | 0.039187 | 0.043451 | 1.1353 | 1.0591 | 0.040076 | 1.118 | 2.0617
33.94 | 18.43 | 1 | 46.3597 | 14.25 | 27.1359 | 0 | 0.039187 | 0.043451 | 1.1353 | 1.0591 | 0.040303 | 1.1138 | 1.5921
51.5 | 359.86 | 1 | 31.077 | 14.25 | 26.4805 | 0 | 0.039187 | 0.043451 | 1.1353 | 1.0591 | 0.039755 | 1.1242 | 1.5813
41.9 | 12.49 | 1 | 40.232 | 14.25 | 33.9362 | 0 | 0.039187 | 0.043451 | 1.1353 | 1.0591 | 0.040076 | 1.118 | 2.0617
33.94 | 18.43 | 1 | 46.3597 | 14.25 | 27.1359 | 0 | 0.039187 | 0.043451 | 1.1353 | 1.0591 | 0.040303 | 1.1138 | 1.5921
51.5 | 359.86 | 1 | 31.077 | 14.25 | 26.4805 | 0 | 0.039187 | 0.043451 | 1.1353 | 1.0591 | 0.039755 | 1.1242 | 1.5813
41.9 | 12.49 | 1 | 40.232 | 14.25 | 33.9362 | 0 | 0.039187 | 0.043451 | 1.1353 | 1.0591 | 0.040076 | 1.118 | 2.0617
33.94 | 18.43 | 1 | 46.3597 | 14.25 | 27.1359 | 0 | 0.039187 | 0.043451 | 1.1353 | 1.0591 | 0.040303 | 1.1138 | 1.5921
51.5 | 359.86 | 1 | 31.077 | 29 | 26.4805 | 0 | 0.2224 | 0.2124 | 0.95803 | 0.92032 | 0.22107 | 0.9532 | 5.0218
41.9 | 12.49 | 1 | 40.232 | 29 | 33.9362 | 0 | 0.2224 | 0.2124 | 0.95803 | 0.92032 | 0.22031 | 0.95044 | 6.2785
33.94 | 18.43 | 1 | 46.3597 | 29 | 27.1359 | 0 | 0.2224 | 0.2124 | 0.95803 | 0.92032 | 0.21978 | 0.94849 | 5.0314
51.5 | 359.86 | 1 | 31.077 | 29 | 26.4805 | 0 | 0.2224 | 0.2124 | 0.95803 | 0.92032 | 0.22107 | 0.9532 | 5.0218
41.9 | 12.49 | 1 | 40.232 | 29 | 33.9362 | 0 | 0.2224 | 0.2124 | 0.95803 | 0.92032 | 0.22031 | 0.95044 | 6.2785
33.94 | 18.43 | 1 | 46.3597 | 29 | 27.1359 | 0 | 0.2224 | 0.2124 | 0.95803 | 0.92032 | 0.21978 | 0.94849 | 5.0314
51.5 | 359.86 | 1 | 31.077 | 29 | 26.4805 | 0 | 0.2224 | 0.2124 | 0.95803 | 0.92032 | 0.22107 | 0.9532 | 5.0218
41.9 | 12.49 | 1 | 40.232 | 29 | 33.9362 | 0 | 0.2224 | 0.2124 | 0.95803 | 0.92032 | 0.22031 | 0.95044 | 6.2785
33.94 | 18.43 | 1 | 46.3597 | 29 | 27.1359 | 0 | 0.2224 | 0.2124 | 0.95803 | 0.92032 | 0.21978 | 0.94849 | 5.0314
51.5 | 359.86 | 1 | 31.077 | 29 | 26.4805 | 0 | 0.2224 | 0.2124 | 0.95803 | 0.92032 | 0.22107 | 0.9532 | 5.0218
41.9 | 12.49 | 1 | 40.232 | 29 | 33.9362 | 0 | 0.2224 | 0.2124 | 0.95803 | 0.92032 | 0.22031 | 0.95044 | 6.2785
33.94 | 18.43 | 1 | 46.3597 | 29 | 27.1359 | 0 | 0.2224 | 0.2124 | 0.95803 | 0.92032 | 0.21978 | 0.94849 | 5.0314
22.9 | 316.77 | -100 | 22.2783 | 14.25 | 50.6393 | 0 | 0.039187 | 0.043451 | 1.1353 | 1.0591 | 0.039493 | 1.1293 | 3.3214
25.78 | 279.78 | -100 | 52.679 | 14.25 | 78.2995 | 0 | 0.039187 | 0.043451 | 1.1353 | 1.0591 | 0.040535 | 1.1094 | 5.115
22.9 | 316.77 | -100 | 22.2783 | 14.25 | 50.6393 | 0 | 0.039187 | 0.043451 | 1.1353 | 1.0591 | 0.039493 | 1.1293 | 3.3214
25.78 | 279.78 | -100 | 52.679 | 14.25 | 78.2995 | 0 | 0.039187 | 0.043451 | 1.1353 | 1.0591 | 0.040535 | 1.1094 | 5.115
22.9 | 316.77 | -100 | 22.2783 | 14.25 | 50.6393 | 0 | 0.039187 | 0.043451 | 1.1353 | 1.0591 | 0.039493 | 1.1293 | 3.3214
25.78 | 279.78 | -100 | 52.679 | 14.25 | 78.2995 | 0 | 0.039187 | 0.043451 | 1.1353 | 1.0591 | 0.040535 | 1.1094 | 5.115
22.9 | 316.77 | -100 | 22.2783 | 14.25 | 50.6393 | 0 | 0.039187 | 0.043451 | 1.1353 | 1.0591 | 0.039493 | 1.1293 | 3.3214
25.78 | 279.78 | -100 | 52.679 | 14.25 | 78.2995 | 0 | 0.039187 | 0.043451 | 1.1353 | 1.0591 | 0.040535 | 1.1094 | 5.115
22.9 | 316.77 | -100 | 22.2783 | 29 | 50.6393 | 0 | 0.2224 | 0.2124 | 0.95803 | 0.92032 | 0.22168 | 0.95543 | 9.4243
25.78 | 279.78 | -100 | 52.679 | 29 | 78.2995 | 0 | 0.2224 | 0.2124 | 0.95803 | 0.92032 | 0.21924 | 0.94648 | 13.5929
22.9 | 316.77 | -100 | 22.2783 | 29 | 50.6393 | 0 | 0.2224 | 0.2124 | 0.95803 | 0.92032 | 0.22168 | 0.95543 | 9.4243
25.78 | 279.78 | -100 | 52.679 | 29 | 78.2995 | 0 | 0.2224 | 0.2124 | 0.95803 | 0.92032 | 0.21924 | 0.94648 | 13.5929
22.9 | 316.77 | -100 | 22.2783 | 29 | 50.6393 | 0 | 0.2224 | 0.2124 | 0.95803 | 0.92032 | 0.22168 | 0.95543 | 9.4243
25.78 | 279.78 | -100 | 52.679 | 29 | 78.2995 | 0 | 0.2224 | 0.2124 | 0.95803 | 0.92032 | 0.21924 | 0.94648 | 13.5929
22.9 | 316.77 | -100 | 22.2783 | 29 | 50.6393 | 0 | 0.2224 | 0.2124 | 0.95803 | 0.92032 | 0.22168 | 0.95543 | 9.4243
25.78 | 279.78 | -100 | 52.679 | 29 | 78.2995 | 0 | 0.2224 | 0.2124 | 0.95803 | 0.92032 | 0.21924 | 0.94648 | 13.5929
28.72 | 77.3 | 100 | 48.2412 | 14.25 | 63.6267 | 90 | 0.039187 | 0.043451 | 1.1353 | 1.0591 | 0.042265 | 1.0787 | 3.729
3.13 | 101.7 | 100 | 85.8046 | 14.25 | 99.1356 | 90 | 0.039187 | 0.043451 | 1.1353 | 1.0591 | 0.04133 | 1.095 | 6.3406
9.05 | 38.7 | 100 | 20.1434 | 14.25 | 42.9101 | 90 | 0.039187 | 0.043451 | 1.1353 | 1.0591 | 0.043198 | 1.0632 | 2.3503
28.72 | 77.3 | 100 | 48.2412 | 14.25 | 63.6267 | 90 | 0.039187 | 0.043451 | 1.1353 | 1.0591 | 0.042265 | 1.0787 | 3.729
3.13 | 101.7 | 100 | 85.8046 | 14.25 | 99.1356 | 90 | 0.039187 | 0.043451 | 1.1353 | 1.0591 | 0.04133 | 1.095 | 6.3406
9.05 | 38.7 | 100 | 20.1434 | 14.25 | 42.9101 | 90 | 0.039187 | 0.043451 | 1.1353 | 1.0591 | 0.043198 | 1.0632 | 2.3503
28.72 | 77.3 | 100 | 48.2412 | 14.25 | 63.6267 | 90 | 0.039187 | 0.043451 | 1.1353 | 1.0591 | 0.042265 | 1.0787 | 3.729
3.13 | 101.7 | 100 | 85.8046 | 14.25 | 99.1356 | 90 | 0.039187 | 0.043451 | 1.1353 | 1.0591 | 0.04133 | 1.095 | 6.3406
9.05 | 38.7 | 100 | 20.1434 | 14.25 | 42.9101 | 90 | 0.039187 | 0.043451 | 1.1353 | 1.0591 | 0.043198 | 1.0632 | 2.3503
28.72 | 77.3 | 100 | 48.2412 | 14.25 | 63.6267 | 90 | 0.039187 | 0.043451 | 1.1353 | 1.0591 | 0.042265 | 1.0787 | 3.729
3.13 | 101.7 | 100 | 85.8046 | 14.25 | 99.1356 | 90 | 0.039187 | 0.043451 | 1.1353 | 1.0591 | 0.04133 | 1.095 | 6.3406
9.05 | 38.7 | 100 | 20.1434 | 14.25 | 42.9101 | 90 | 0.039187 | 0.043451 | 1.1353 | 1.0591 | 0.043198 | 1.0632 | 2.3503
28.72 | 77.3 | 100 | 48.2412 | 29 | 63.6267 | 90 | 0.2224 | 0.2124 | 0.95803 | 0.92032 | 0.21518 | 0.93117 | 10.287
3.13 | 101.7 | 100 | 85.8046 | 29 | 99.1356 | 90 | 0.2224 | 0.2124 | 0.95803 | 0.92032 | 0.21737 | 0.93951 | 16.3184
9.05 | 38.7 | 100 | 20.1434 | 29 | 42.9101 | 90 | 0.2224 | 0.2124 | 0.95803 | 0.92032 | 0.21299 | 0.92266 | 6.8336
28.72 | 77.3 | 100 | 48.2412 | 29 | 63.6267 | 90 | 0.2224 | 0.2124 | 0.95803 | 0.92032 | 0.21518 | 0.93117 | 10.287
3.13 | 101.7 | 100 | 85.8046 | 29 | 99.1356 | 90 | 0.2224 | 0.2124 | 0.95803 | 0.92032 | 0.21737 | 0.93951 | 16.3184
9.05 | 38.7 | 100 | 20.1434 | 29 | 42.9101 | 90 | 0.2224 | 0.2124 | 0.95803 | 0.92032 | 0.21299 | 0.92266 | 6.8336
28.72 | 77.3 | 100 | 48.2412 | 29 | 63.6267 | 90 | 0.2224 | 0.2124 | 0.95803 | 0.92032 | 0.21518 | 0.93117 | 10.287
3.13 | 101.7 | 100 | 85.8046 | 29 | 99.1356 | 90 | 0.2224 | 0.2124 | 0.95803 | 0.92032 | 0.21737 | 0.93951 | 16.3184
9.05 | 38.7 | 100 | 20.1434 | 29 | 42.9101 | 90 | 0.2224 | 0.2124 | 0.95803 | 0.92032 | 0.21299 | 0.92266 | 6.8336
28.72 | 77.3 | 100 | 48.2412 | 29 | 63.6267 | 90 | 0.2224 | 0.2124 | 0.95803 | 0.92032 | 0.21518 | 0.93117 | 10.287
3.13 | 101.7 | 100 | 85.8046 | 29 | 99.1356 | 90 | 0.2224 | 0.2124 | 0.95803 | 0.92032 | 0.21737 | 0.93951 | 16.3184
9.05 | 38.7 | 100 | 20.1434 | 29 | 42.9101 | 90 | 0.2224 | 0.2124 | 0.95803 | 0.92032 | 0.21299 | 0.92266 | 6.8336

## P.839-4 Rain_Height
BACK
Radiocommunication Study Groups
English only
Validation examples for Study Group 3 Earth-space propagation prediction methods
Recommendation ITU-R P.839-4 : Rain height model for prediction methods
The mean annual 0°C isotherm height above mean sea level, h0, is obtained by bilinear interpolation on the values
included in the data file H0.txt, available from the ITU-R
Input values |  | Intermediate results | Result | Comment
Lat | Lon | H0 | HR
(°N) | (°E) | (km) | (km)
3.133 | 101.7 | 4.598 | 4.958
22.9 | -43.23 | 3.7988 | 4.1588
23 | 30 | 4.168 | 4.528
25.78 | -80.22 | 4.2095 | 4.5695
28.717 | 77.3 | 4.8982 | 5.2582
33.94 | 18.43 | 2.2033 | 2.5633
41.9 | 12.49 | 2.6875 | 3.0475
51.5 | -0.14 | 2.0927 | 2.4527

## P.840-9 A_Clouds
BACK
Radiocommunication Study Groups
English only
Validation examples for Study Group 3 Earth-space propagation prediction methods
Recommendation ITU-R P.840-9: Attenuation due to clouds and fog. | [11 empty] | Recommendation ITU-R P.840-9: Attenuation due to clouds and fog.
| Prediction model in Annex 1, using the annual values of total columnar content of liquid water L. | [11 empty] | Prediction model in Annex 1, using the Log-normal approximation.
|  | Input data |  |  | Intermediate values |  |  |  |  | Result |  |  | Input data | [7 empty] | Intermediate values |  | Result
Lat | Lon | p | f | Elevation angle | ε' | ε'' | η | KL(f) | L(p) | Ac |  | Lat | Lon | p | f | Elevation angle | KL(f) | mL | sL | pL | Log normal term | Ac, zenith | Ac
(°N) | (°E) | (%) | (GHz) | θ(°) |  |  |  | (dB/kg/m2) | (kg/m2) | (dB) |  | (°N) | (°E) | (%) | (GHz) | θ(°) | (dB/kg/m2) |  |  |  |  | (dB) | (dB)
0 | 0 | 0.015 | 6 | 15 | 62.8337 | 37.571 | 1.7256 | 0.031128 | 0.82359 | 0.099052 |  | 0 | 0 | 0.015 | 6 | 15 | 0.031128 | -3.129 | 0.782 | 88.491 | 0.7213 | 0.022452 | 0.08675
0 | 0 | 1.5 | 15 | 45 | 27.8684 | 36.3334 | 0.82206 | 0.19011 | 0.22134 | 0.059509 |  | 0 | 0 | 1.5 | 15 | 45 | 0.19011 | -3.129 | 0.782 | 88.491 | 0.22988 | 0.043704 | 0.061806
0 | 0 | 15.5 | 30 | 75 | 12.7504 | 22.8967 | 0.64422 | 0.70785 | 0.087767 | 0.064318 |  | 0 | 0 | 15.5 | 30 | 75 | 0.70785 | -3.129 | 0.782 | 88.491 | 0.090842 | 0.064303 | 0.066571
0 | 0 | 65 | 45 | 90 | 9.053 | 16.1676 | 0.68366 | 1.4431 | 0.027846 | 0.040183 |  | 0 | 0 | 65 | 45 | 90 | 1.4431 | -3.129 | 0.782 | 88.491 | 0.02681 | 0.038688 | 0.038688
45 | 0 | 0.015 | 6 | 15 | 62.8337 | 37.571 | 1.7256 | 0.031128 | 1.3409 | 0.16126 |  | 45 | 0 | 0.015 | 6 | 15 | 0.031128 | -2.481 | 0.886 | 59.072 | 1.8208 | 0.056676 | 0.21898
45 | 0 | 1.5 | 15 | 45 | 27.8684 | 36.3334 | 0.82206 | 0.19011 | 0.61818 | 0.1662 |  | 45 | 0 | 1.5 | 15 | 45 | 0.19011 | -2.481 | 0.886 | 59.072 | 0.47218 | 0.089768 | 0.12695
45 | 0 | 15.5 | 30 | 75 | 12.7504 | 22.8967 | 0.64422 | 0.70785 | 0.15246 | 0.11173 |  | 45 | 0 | 15.5 | 30 | 75 | 0.70785 | -2.481 | 0.886 | 59.072 | 0.14697 | 0.10403 | 0.1077
45 | 0 | 65 | 45 | 90 | 9.053 | 16.1676 | 0.68366 | 1.4431 | 0 | 0 |  | 45 | 0 | 65 | 45 | 90 | 1.4431 | -2.481 | 0.886 | 59.072 | 0.08366 | 0 | 0
87.5 | 0 | 0.015 | 6 | 15 | 62.8337 | 37.571 | 1.7256 | 0.031128 | 0.59183 | 0.071178 |  | 87.5 | 0 | 0.015 | 6 | 15 | 0.031128 | -2.999 | 0.75 | 48.724 | 0.65015 | 0.020238 | 0.078193
87.5 | 0 | 1.5 | 15 | 45 | 27.8684 | 36.3334 | 0.82206 | 0.19011 | 0.2029 | 0.054552 |  | 87.5 | 0 | 1.5 | 15 | 45 | 0.19011 | -2.999 | 0.75 | 48.724 | 0.20251 | 0.0385 | 0.054447
87.5 | 0 | 15.5 | 30 | 75 | 12.7504 | 22.8967 | 0.64422 | 0.70785 | 0.0734 | 0.053789 |  | 87.5 | 0 | 15.5 | 30 | 75 | 0.70785 | -2.999 | 0.75 | 48.724 | 0.071057 | 0.050298 | 0.052072
87.5 | 0 | 65 | 45 | 90 | 9.053 | 16.1676 | 0.68366 | 1.4431 | 0 | 0 |  | 87.5 | 0 | 65 | 45 | 90 | 1.4431 | -2.999 | 0.75 | 48.724 | 0.049837 | 0 | 0
-45 | 0 | 0.015 | 6 | 15 | 62.8337 | 37.571 | 1.7256 | 0.031128 | 0.83358 | 0.10025 |  | -45 | 0 | 0.015 | 6 | 15 | 0.031128 | -2.599 | 0.782 | 80.974 | 1.2034 | 0.037458 | 0.14473
-45 | 0 | 1.5 | 15 | 45 | 27.8684 | 36.3334 | 0.82206 | 0.19011 | 0.50256 | 0.13512 |  | -45 | 0 | 1.5 | 15 | 45 | 0.19011 | -2.599 | 0.782 | 80.974 | 0.37971 | 0.072187 | 0.10209
-45 | 0 | 15.5 | 30 | 75 | 12.7504 | 22.8967 | 0.64422 | 0.70785 | 0.20908 | 0.15322 |  | -45 | 0 | 15.5 | 30 | 75 | 0.70785 | -2.599 | 0.782 | 80.974 | 0.14711 | 0.10413 | 0.10781
-45 | 0 | 65 | 45 | 90 | 9.053 | 16.1676 | 0.68366 | 1.4431 | 0.026731 | 0.038574 |  | -45 | 0 | 65 | 45 | 90 | 1.4431 | -2.599 | 0.782 | 80.974 | 0.038205 | 0.055132 | 0.055132
-87.5 | 0 | 0.015 | 6 | 15 | 62.8337 | 37.571 | 1.7256 | 0.031128 | 0 | 0 |  | -87.5 | 0 | 0.015 | 6 | 15 | 0.031128 | 0 | 0 | 0.008 | 1 | 0 | 0
-87.5 | 0 | 1.5 | 15 | 45 | 27.8684 | 36.3334 | 0.82206 | 0.19011 | 0 | 0 |  | -87.5 | 0 | 1.5 | 15 | 45 | 0.19011 | 0 | 0 | 0.008 | 1 | 0 | 0
-87.5 | 0 | 15.5 | 30 | 75 | 12.7504 | 22.8967 | 0.64422 | 0.70785 | 0 | 0 |  | -87.5 | 0 | 15.5 | 30 | 75 | 0.70785 | 0 | 0 | 0.008 | 1 | 0 | 0
-87.5 | 0 | 65 | 45 | 90 | 9.053 | 16.1676 | 0.68366 | 1.4431 | 0 | 0 |  | -87.5 | 0 | 65 | 45 | 90 | 1.4431 | 0 | 0 | 0.008 | 1 | 0 | 0
45 | -90 | 0.015 | 6 | 15 | 62.8337 | 37.571 | 1.7256 | 0.031128 | 1.3334 | 0.16037 |  | 45 | -90 | 0.015 | 6 | 15 | 0.031128 | -2.382 | 0.869 | 46.756 | 1.7936 | 0.055831 | 0.21571
45 | -90 | 1.5 | 15 | 45 | 27.8684 | 36.3334 | 0.82206 | 0.19011 | 0.63084 | 0.16961 |  | 45 | -90 | 1.5 | 15 | 45 | 0.19011 | -2.382 | 0.869 | 46.756 | 0.46142 | 0.087723 | 0.12406
45 | -90 | 15.5 | 30 | 75 | 12.7504 | 22.8967 | 0.64422 | 0.70785 | 0.12204 | 0.089432 |  | 45 | -90 | 15.5 | 30 | 75 | 0.70785 | -2.382 | 0.869 | 46.756 | 0.13489 | 0.095479 | 0.098847
45 | -90 | 65 | 45 | 90 | 9.053 | 16.1676 | 0.68366 | 1.4431 | 0 | 0 |  | 45 | -90 | 65 | 45 | 90 | 1.4431 | -2.382 | 0.869 | 46.756 | 0.092366 | 0 | 0
-45 | -90 | 0.015 | 6 | 15 | 62.8337 | 37.571 | 1.7256 | 0.031128 | 0.79153 | 0.095196 |  | -45 | -90 | 0.015 | 6 | 15 | 0.031128 | -2.732 | 0.797 | 87.962 | 1.1307 | 0.035195 | 0.13598
-45 | -90 | 1.5 | 15 | 45 | 27.8684 | 36.3334 | 0.82206 | 0.19011 | 0.47039 | 0.12647 |  | -45 | -90 | 1.5 | 15 | 45 | 0.19011 | -2.732 | 0.797 | 87.962 | 0.35229 | 0.066975 | 0.094717
-45 | -90 | 15.5 | 30 | 75 | 12.7504 | 22.8967 | 0.64422 | 0.70785 | 0.17424 | 0.12769 |  | -45 | -90 | 15.5 | 30 | 75 | 0.70785 | -2.732 | 0.797 | 87.962 | 0.13658 | 0.096676 | 0.10009
-45 | -90 | 65 | 45 | 90 | 9.053 | 16.1676 | 0.68366 | 1.4431 | 0.031288 | 0.045151 |  | -45 | -90 | 65 | 45 | 90 | 1.4431 | -2.732 | 0.797 | 87.962 | 0.039079 | 0.056393 | 0.056393
45 | 90 | 0.015 | 6 | 15 | 62.8337 | 37.571 | 1.7256 | 0.031128 | 0.50624 | 0.060885 |  | 45 | 90 | 0.015 | 6 | 15 | 0.031128 | -3.334 | 0.888 | 15.016 | 0.55455 | 0.017262 | 0.066695
45 | 90 | 1.5 | 15 | 45 | 27.8684 | 36.3334 | 0.82206 | 0.19011 | 0.12209 | 0.032826 |  | 45 | 90 | 1.5 | 15 | 45 | 0.19011 | -3.334 | 0.888 | 15.016 | 0.11131 | 0.021161 | 0.029927
45 | 90 | 15.5 | 30 | 75 | 12.7504 | 22.8967 | 0.64422 | 0.70785 | 0.0077224 | 0.0056591 |  | 45 | 90 | 15.5 | 30 | 75 | 0.70785 | -3.334 | 0.888 | 15.016 | 0.03565 | 0 | 0
45 | 90 | 65 | 45 | 90 | 9.053 | 16.1676 | 0.68366 | 1.4431 | 0 | 0 |  | 45 | 90 | 65 | 45 | 90 | 1.4431 | -3.334 | 0.888 | 15.016 | 0.03565 | 0 | 0

## P840_9_L
BACK
Radiocommunication Study Groups
English only
Validation examples for Study Group 3 Earth-space propagation prediction methods
Recommendation ITU-R P.840-9 : Attenuation due to clouds and fog
Integrated cloud liquid water content, L
The integrated cloud liquid water content at any desired location on the surface of the Earth can be derived by the
interpolation method described in Rec. ITU-R P.840-9, section 3.
Case 1. Yearly statistics | [5 empty] | Case 2. Monthly statistics
Input values |  |  | Result |  | Comment | Input values |  |  | Result |  |  |  | Comment
Lat | Lon | p | L(p) |  |  | Lat | Lon | p | L(p) | L(p) | L(p) | L(p)
(°N) | (°E) | (%) | avg. year, (kg/m2 or mm) |  |  | (°N) | (°E) | (%) | February (m=2) | May (m=5) | August (m=8) | November (m=11)
0 | 0 | 0.015 | 0.82359 |  |  | 0 | 0 | 0.15 | 0.45032 | 0.34985 | 0.27562 | 0.54726
0 | 0 | 1.5 | 0.22134 |  |  | 0 | 0 | 1.5 | 0.22841 | 0.19319 | 0.15445 | 0.28832
0 | 0 | 15.5 | 0.087767 |  |  | 0 | 0 | 15 | 0.092281 | 0.080621 | 0.065546 | 0.11777
0 | 0 | 65 | 0.027846 |  |  | 0 | 0 | 75 | 0.0229 | 0.019383 | 0.013417 | 0.037867
45 | 0 | 0.015 | 1.3409 |  |  | 45 | 0 | 0.15 | 1.1034 | 0.98941 | 0.84305 | 1.1839
45 | 0 | 1.5 | 0.61818 |  |  | 45 | 0 | 1.5 | 0.69543 | 0.54401 | 0.4272 | 0.71743
45 | 0 | 15.5 | 0.15246 |  |  | 45 | 0 | 15 | 0.17146 | 0.14779 | 0.12298 | 0.19763
45 | 0 | 65 | 0 |  |  | 45 | 0 | 75 | 0 | 0 | 0 | 0
87.5 | 0 | 0.015 | 0.59183 |  |  | 87.5 | 0 | 0.15 | 0.14223 | 0.19413 | 0.53517 | 0.15906
87.5 | 0 | 1.5 | 0.2029 |  |  | 87.5 | 0 | 1.5 | 0.072206 | 0.1263 | 0.35973 | 0.093301
87.5 | 0 | 15.5 | 0.0734 |  |  | 87.5 | 0 | 15 | 0.0058105 | 0.061131 | 0.13851 | 0.024056
87.5 | 0 | 65 | 0 |  |  | 87.5 | 0 | 75 | 0 | 0 | 0.0387 | 0
-45 | 0 | 0.015 | 0.83358 |  |  | -45 | 0 | 0.15 | 0.74215 | 0.64187 | 0.63253 | 0.69239
-45 | 0 | 1.5 | 0.50256 |  |  | -45 | 0 | 1.5 | 0.52771 | 0.48566 | 0.46607 | 0.50166
-45 | 0 | 15.5 | 0.20908 |  |  | -45 | 0 | 15 | 0.22324 | 0.21492 | 0.20167 | 0.2189
-45 | 0 | 65 | 0.026731 |  |  | -45 | 0 | 75 | 0.0218 | 0.0091831 | 0.0072498 | 0.017317
-87.5 | 0 | 0.015 | 0 |  |  | -87.5 | 0 | 0.15 | 0 | 0 | 0 | 0
-87.5 | 0 | 1.5 | 0 |  |  | -87.5 | 0 | 1.5 | 0 | 0 | 0 | 0
-87.5 | 0 | 15.5 | 0 |  |  | -87.5 | 0 | 15 | 0 | 0 | 0 | 0
-87.5 | 0 | 65 | 0 |  |  | -87.5 | 0 | 75 | 0 | 0 | 0 | 0
45 | -90 | 0.015 | 1.3334 |  |  | 45 | -90 | 0.15 | 0.81158 | 1.1575 | 0.89656 | 1.0724
45 | -90 | 1.5 | 0.63084 |  |  | 45 | -90 | 1.5 | 0.3752 | 0.7616 | 0.56407 | 0.70901
45 | -90 | 15.5 | 0.12204 |  |  | 45 | -90 | 15 | 0.058167 | 0.17577 | 0.14428 | 0.12724
45 | -90 | 65 | 0 |  |  | 45 | -90 | 75 | 0 | 0 | 0 | 0
-45 | -90 | 0.015 | 0.79153 |  |  | -45 | -90 | 0.15 | 0.67758 | 0.66249 | 0.60809 | 0.6396
-45 | -90 | 1.5 | 0.47039 |  |  | -45 | -90 | 1.5 | 0.4923 | 0.47147 | 0.44749 | 0.4789
-45 | -90 | 15.5 | 0.17424 |  |  | -45 | -90 | 15 | 0.19709 | 0.17524 | 0.16075 | 0.18241
-45 | -90 | 65 | 0.031288 |  |  | -45 | -90 | 75 | 0.0268 | 0.021833 | 0.015383 | 0.021833
45 | 90 | 0.015 | 0.50624 |  |  | 45 | 90 | 0.15 | 0.11223 | 0.29173 | 0.35043 | 0.1897
45 | 90 | 1.5 | 0.12209 |  |  | 45 | 90 | 1.5 | 0.039546 | 0.13026 | 0.18432 | 0.081451
45 | 90 | 15.5 | 0.0077224 |  |  | 45 | 90 | 15 | 0 | 0.010791 | 0.032281 | 0.0045654
45 | 90 | 65 | 0 |  |  | 45 | 90 | 75 | 0 | 0 | 0 | 0
45 | -90 | 0.015 | 1.3334 |  |  | 45 | -90 | 0.15 | 0.81158 | 1.1575 | 0.89656 | 1.0724
45 | -90 | 1.5 | 0.63084 |  |  | 45 | -90 | 1.5 | 0.3752 | 0.7616 | 0.56407 | 0.70901
45 | -90 | 15.5 | 0.12204 |  |  | 45 | -90 | 15 | 0.058167 | 0.17577 | 0.14428 | 0.12724
45 | -90 | 65 | 0 |  |  | 45 | -90 | 75 | 0 | 0 | 0 | 0

## P.1510 Surf_temp
BACK
Radiocommunication Study Groups
Validation examples for Study Group 3 Earth-space propagation prediction methods
Recommendation ITU-R P.1510-1: Mean surface temperature
T at the desired location (Lat, Lon) is obtained by performing a bi-linear interpolation using the four surrounding grid points as described in Annex 1 Paragraph 1b of Recommendation ITU-R P.1144
Lat | Lon | T year | Tii
(°N) | (°E) | K | K
|  |  | Jan | Feb | Mar | Apr | May | Jun | Jul | Aug | Sept | Oct | Nov | Dec
0 | 0 | 298.974 | 299.656 | 300.424 | 300.825 | 300.771 | 300.056 | 298.216 | 296.996 | 296.97 | 297.56 | 298.271 | 298.89 | 299.172
0 | -179.5 | 300.7733 | 300.4973 | 300.3527 | 300.449 | 300.6697 | 300.949 | 301.0133 | 300.9063 | 300.8853 | 300.986 | 300.878 | 300.9053 | 300.767
0 | 179.5 | 300.83 | 300.5613 | 300.438 | 300.505 | 300.721 | 301.001 | 301.06 | 300.9463 | 300.9413 | 301.0407 | 300.9387 | 300.978 | 300.813
89.5 | -179.5 | 257.9108 | 245.7333 | 245.0723 | 245.8659 | 252.5201 | 264.0183 | 272.6779 | 273.966 | 272.4879 | 266.0861 | 257.754 | 250.5188 | 247.4203
89.5 | 179.5 | 257.913 | 245.736 | 245.0754 | 245.8694 | 252.5228 | 264.0183 | 272.6783 | 273.9664 | 272.4888 | 266.0879 | 257.7571 | 250.5232 | 247.4234
-89.5 | -179.5 | 226.9798 | 247.4957 | 235.9599 | 223.3434 | 219.1073 | 218.3874 | 217.8579 | 216.5341 | 216.5626 | 217.3651 | 225.0096 | 238.6723 | 247.7786
-89.5 | 179.5 | 226.9736 | 247.4921 | 235.9546 | 223.3377 | 219.0998 | 218.3786 | 217.8508 | 216.5261 | 216.5554 | 217.3562 | 225.0047 | 238.6688 | 247.7754
51 | 10 | 281.6563 | 272.994 | 273.4983 | 277.107 | 281.1287 | 285.6407 | 288.498 | 290.564 | 290.2227 | 286.3063 | 281.906 | 277.2167 | 274.2827
-51 | -10 | 275.224 | 276.6623 | 276.983 | 277.0097 | 276.4747 | 275.267 | 274.524 | 273.8267 | 273.4763 | 273.383 | 274.241 | 275.0513 | 275.8957
51.5 | -0.14 | 283.6109 | 277.9121 | 277.8778 | 279.7846 | 281.9463 | 285.1252 | 288.0959 | 290.3209 | 290.1451 | 287.7411 | 284.5221 | 280.8977 | 278.5883
41.9 | 12.49 | 288.0897 | 280.0212 | 280.4115 | 282.9144 | 285.7107 | 290.2185 | 294.2909 | 297.1912 | 297.2727 | 293.3795 | 289.4549 | 284.6019 | 281.1103
33.94 | 18.43 | 293.3697 | 288.1918 | 287.7764 | 288.5608 | 290.1306 | 292.7357 | 296.2312 | 298.9578 | 299.8654 | 298.5409 | 296.2599 | 293.0105 | 289.823
3.133 | 101.7 | 299.6054 | 299.1083 | 299.6254 | 299.9433 | 300.1235 | 300.2735 | 300.1278 | 299.6516 | 299.5138 | 299.4231 | 299.3797 | 299.1575 | 298.954
28.717 | 77.3 | 298.0585 | 287.1478 | 290.4995 | 295.9251 | 302.3179 | 305.9967 | 306.4421 | 303.5938 | 302.64 | 301.7542 | 298.4909 | 293.1331 | 288.4548
9.05 | 38.7 | 290.2101 | 289.6372 | 290.9568 | 291.9904 | 291.9506 | 292.2469 | 290.5595 | 288.9816 | 288.9013 | 289.3626 | 289.6412 | 289.3527 | 289.0173

## P.1511 TOPO
BACK
Radiocommunication Study Groups
Validation examples for Study Group 3 Earth-space propagation prediction methods
Recommendation ITU-R P.1511-3: Topography for Earth-space propagation modelling
1.1. Topographic Height |  |  | 2.2. WGS84 reference geoid. Geoid undulation
Lat | Lon | hs | Lat | Lon | hEGM2008
(°N) | (°E) | m | (°N) | (°E) | m
0 | 0 | 0 | 0 | 0 | 17.2
0 | -179.5 | 0 | 0 | -179.5 | 21
0 | 179.5 | 0 | 0 | 179.5 | 21.7
89.5 | -179.5 | 0 | 89.5 | -179.5 | 13.7
89.5 | 179.5 | 0 | 89.5 | 179.5 | 13.7
-89.5 | -179.5 | 2924.9336 | -89.5 | -179.5 | -30.3
-89.5 | 179.5 | 2927.1172 | -89.5 | 179.5 | -30.3
51 | 10 | 334.3672 | 51 | 10 | 47
-51 | -10 | 0 | -51 | -10 | 26.9
51.5 | -0.14 | 31.383 | 51.5 | -0.14 | 46.068
41.9 | 12.49 | 46.123 | 41.9 | 12.49 | 48.3877
33.94 | 18.43 | 0 | 33.94 | 18.43 | 27.48
3.133 | 101.7 | 51.2515 | 3.133 | 101.7 | -3.0005
28.717 | 77.3 | 209.3837 | 28.717 | 77.3 | -52.5177
9.05 | 38.7 | 2539.8619 | 9.05 | 38.7 | -6.8503

## P.618-14 A_Rain
BACK
Radiocommunication Study Groups
English only
Validation examples for Study Group 3 Earth-space propagation prediction methods
Recommendation ITU-R P.618-14. Section 2.2, Attenuation by precipitation and clouds
(§ 2.2.1.1 of Recommendation ITU-R P.618-14 using Recommendation ITU-R P.838-3 sum-formula)
The rainfall rate, Rp, exceeded for any percentage of the average year, and for any location (with an integration time of 1 minute)
is obtained following the method described in Annex 1, using a bisection method with tolerance set at 1E-3% on the relative error ( 100 * (Pit - Ptarget)/Ptarget )
Note: Users should: a) verify that R0.01 is within the 1E-3% tolerance and then b) use the exact R0.01 in the worksheet to calculate Ap, and verify that the calculated Ap matches the Ap in the worksheet.
|  |  |  | Input values | [7 empty] | Intermediate values | [5 empty] | Result
Lat | Lon | Sat.lon. | hs | f | Elevation angle | Polarization tilt angle | p | hr | R0,01 | Ls | LG | gR | r0,01 | n0,01 | LE | A0.01 | Beta | Ap
(°N) | (°E) | (°E) | (km) | (GHz) | θ(°) | t(°) | (%) | (km) | (mm/h) | (km) | (km) | (dB/km) |  |  | (km) | (dB) |  | (dB)
51.5 | -0.14 | 1 | 0.031383 | 14.25 | 31.077 | 0 | 1 | 2.4527 | 26.4805 | 4.6908 | 4.0176 | 1.5813 | 0.87648 | 1.0456 | 4.299 | 6.7981 | 0 | 0.49532
41.9 | 12.49 | 1 | 0.046123 | 14.25 | 40.232 | 0 | 1 | 3.0475 | 33.9362 | 4.6469 | 3.5476 | 2.0617 | 0.84808 | 1.0121 | 3.9885 | 8.2233 | 0 | 0.62326
33.94 | 18.43 | 1 | 0 | 14.25 | 46.3597 | 0 | 1 | 2.5633 | 27.1359 | 3.542 | 2.4444 | 1.5921 | 0.97042 | 1.0858 | 3.7321 | 5.9418 | 0 | 0.42102
51.5 | -0.14 | 1 | 0.031383 | 14.25 | 31.077 | 0 | 0.1 | 2.4527 | 26.4805 | 4.6908 | 4.0176 | 1.5813 | 0.87648 | 1.0456 | 4.299 | 6.7981 | 0 | 2.1858
41.9 | 12.49 | 1 | 0.046123 | 14.25 | 40.232 | 0 | 0.1 | 3.0475 | 33.9362 | 4.6469 | 3.5476 | 2.0617 | 0.84808 | 1.0121 | 3.9885 | 8.2233 | 0 | 2.6968
33.94 | 18.43 | 1 | 0 | 14.25 | 46.3597 | 0 | 0.1 | 2.5633 | 27.1359 | 3.542 | 2.4444 | 1.5921 | 0.97042 | 1.0858 | 3.7321 | 5.9418 | 0.0103 | 1.9134
51.5 | -0.14 | 1 | 0.031383 | 14.25 | 31.077 | 0 | 0.01 | 2.4527 | 26.4805 | 4.6908 | 4.0176 | 1.5813 | 0.87648 | 1.0456 | 4.299 | 6.7981 | 0 | 6.7981
41.9 | 12.49 | 1 | 0.046123 | 14.25 | 40.232 | 0 | 0.01 | 3.0475 | 33.9362 | 4.6469 | 3.5476 | 2.0617 | 0.84808 | 1.0121 | 3.9885 | 8.2233 | 0 | 8.2233
33.94 | 18.43 | 1 | 0 | 14.25 | 46.3597 | 0 | 0.01 | 2.5633 | 27.1359 | 3.542 | 2.4444 | 1.5921 | 0.97042 | 1.0858 | 3.7321 | 5.9418 | 0.0103 | 5.9418
51.5 | -0.14 | 1 | 0.031383 | 14.25 | 31.077 | 0 | 0.001 | 2.4527 | 26.4805 | 4.6908 | 4.0176 | 1.5813 | 0.87648 | 1.0456 | 4.299 | 6.7981 | 0 | 14.8998
41.9 | 12.49 | 1 | 0.046123 | 14.25 | 40.232 | 0 | 0.001 | 3.0475 | 33.9362 | 4.6469 | 3.5476 | 2.0617 | 0.84808 | 1.0121 | 3.9885 | 8.2233 | 0 | 17.6716
33.94 | 18.43 | 1 | 0 | 14.25 | 46.3597 | 0 | 0.001 | 2.5633 | 27.1359 | 3.542 | 2.4444 | 1.5921 | 0.97042 | 1.0858 | 3.7321 | 5.9418 | 0.0103 | 12.9815
51.5 | -0.14 | 1 | 0.031383 | 29 | 31.077 | 0 | 1 | 2.4527 | 26.4805 | 4.6908 | 4.0176 | 5.0218 | 0.78696 | 1.2647 | 4.6685 | 23.4444 | 0 | 2.2078
41.9 | 12.49 | 1 | 0.046123 | 29 | 40.232 | 0 | 1 | 3.0475 | 33.9362 | 4.6469 | 3.5476 | 6.2785 | 0.76693 | 1.2846 | 4.578 | 28.7427 | 0 | 2.8235
33.94 | 18.43 | 1 | 0 | 29 | 46.3597 | 0 | 1 | 2.5633 | 27.1359 | 3.542 | 2.4444 | 5.0314 | 0.88431 | 1.3483 | 4.2232 | 21.2486 | 0 | 1.9606
51.5 | -0.14 | 1 | 0.031383 | 29 | 31.077 | 0 | 0.1 | 2.4527 | 26.4805 | 4.6908 | 4.0176 | 5.0218 | 0.78696 | 1.2647 | 4.6685 | 23.4444 | 0 | 8.5701
41.9 | 12.49 | 1 | 0.046123 | 29 | 40.232 | 0 | 0.1 | 3.0475 | 33.9362 | 4.6469 | 3.5476 | 6.2785 | 0.76693 | 1.2846 | 4.578 | 28.7427 | 0 | 10.731
33.94 | 18.43 | 1 | 0 | 29 | 46.3597 | 0 | 0.1 | 2.5633 | 27.1359 | 3.542 | 2.4444 | 5.0314 | 0.88431 | 1.3483 | 4.2232 | 21.2486 | 0.0103 | 7.8083
51.5 | -0.14 | 1 | 0.031383 | 29 | 31.077 | 0 | 0.01 | 2.4527 | 26.4805 | 4.6908 | 4.0176 | 5.0218 | 0.78696 | 1.2647 | 4.6685 | 23.4444 | 0 | 23.4444
41.9 | 12.49 | 1 | 0.046123 | 29 | 40.232 | 0 | 0.01 | 3.0475 | 33.9362 | 4.6469 | 3.5476 | 6.2785 | 0.76693 | 1.2846 | 4.578 | 28.7427 | 0 | 28.7427
33.94 | 18.43 | 1 | 0 | 29 | 46.3597 | 0 | 0.01 | 2.5633 | 27.1359 | 3.542 | 2.4444 | 5.0314 | 0.88431 | 1.3483 | 4.2232 | 21.2486 | 0.0103 | 21.2486
51.5 | -0.14 | 1 | 0.031383 | 29 | 31.077 | 0 | 0.001 | 2.4527 | 26.4805 | 4.6908 | 4.0176 | 5.0218 | 0.78696 | 1.2647 | 4.6685 | 23.4444 | 0 | 45.1987
41.9 | 12.49 | 1 | 0.046123 | 29 | 40.232 | 0 | 0.001 | 3.0475 | 33.9362 | 4.6469 | 3.5476 | 6.2785 | 0.76693 | 1.2846 | 4.578 | 28.7427 | 0 | 54.2556
33.94 | 18.43 | 1 | 0 | 29 | 46.3597 | 0 | 0.001 | 2.5633 | 27.1359 | 3.542 | 2.4444 | 5.0314 | 0.88431 | 1.3483 | 4.2232 | 21.2486 | 0.0103 | 40.6813
22.9 | -43.23 | -100 | 0 | 14.25 | 22.2783 | 0 | 1 | 4.1588 | 50.6393 | 10.97 | 10.1511 | 3.3214 | 0.54952 | 0.94617 | 5.7037 | 18.9441 | 0 | 1.7069
25.78 | -80.22 | -100 | 0.0086173 | 14.25 | 52.679 | 0 | 1 | 4.5695 | 78.2995 | 5.7351 | 3.4771 | 5.115 | 0.67035 | 0.83549 | 3.2121 | 16.4298 | 0 | 1.4373
22.9 | -43.23 | -100 | 0 | 14.25 | 22.2783 | 0 | 0.1 | 4.1588 | 50.6393 | 10.97 | 10.1511 | 3.3214 | 0.54952 | 0.94617 | 5.7037 | 18.9441 | 0.2543 | 8.2716
25.78 | -80.22 | -100 | 0.0086173 | 14.25 | 52.679 | 0 | 0.1 | 4.5695 | 78.2995 | 5.7351 | 3.4771 | 5.115 | 0.67035 | 0.83549 | 3.2121 | 16.4298 | 0.0511 | 6.2972
22.9 | -43.23 | -100 | 0 | 14.25 | 22.2783 | 0 | 0.01 | 4.1588 | 50.6393 | 10.97 | 10.1511 | 3.3214 | 0.54952 | 0.94617 | 5.7037 | 18.9441 | 0.2543 | 18.9441
25.78 | -80.22 | -100 | 0.0086173 | 14.25 | 52.679 | 0 | 0.01 | 4.5695 | 78.2995 | 5.7351 | 3.4771 | 5.115 | 0.67035 | 0.83549 | 3.2121 | 16.4298 | 0.0511 | 16.4298
22.9 | -43.23 | -100 | 0 | 14.25 | 22.2783 | 0 | 0.001 | 4.1588 | 50.6393 | 10.97 | 10.1511 | 3.3214 | 0.54952 | 0.94617 | 5.7037 | 18.9441 | 0.2543 | 29.9117
25.78 | -80.22 | -100 | 0.0086173 | 14.25 | 52.679 | 0 | 0.001 | 4.5695 | 78.2995 | 5.7351 | 3.4771 | 5.115 | 0.67035 | 0.83549 | 3.2121 | 16.4298 | 0.0511 | 29.9309
22.9 | -43.23 | -100 | 0 | 29 | 22.2783 | 0 | 1 | 4.1588 | 50.6393 | 10.97 | 10.1511 | 9.4243 | 0.49099 | 1.1746 | 6.3268 | 59.6258 | 0 | 6.8134
25.78 | -80.22 | -100 | 0.0086173 | 29 | 52.679 | 0 | 1 | 4.5695 | 78.2995 | 5.7351 | 3.4771 | 13.5929 | 0.61876 | 1.2122 | 4.3018 | 58.4744 | 0 | 6.6549
22.9 | -43.23 | -100 | 0 | 29 | 22.2783 | 0 | 0.1 | 4.1588 | 50.6393 | 10.97 | 10.1511 | 9.4243 | 0.49099 | 1.1746 | 6.3268 | 59.6258 | 0.2543 | 29.319
25.78 | -80.22 | -100 | 0.0086173 | 29 | 52.679 | 0 | 0.1 | 4.5695 | 78.2995 | 5.7351 | 3.4771 | 13.5929 | 0.61876 | 1.2122 | 4.3018 | 58.4744 | 0.0511 | 25.563
22.9 | -43.23 | -100 | 0 | 29 | 22.2783 | 0 | 0.01 | 4.1588 | 50.6393 | 10.97 | 10.1511 | 9.4243 | 0.49099 | 1.1746 | 6.3268 | 59.6258 | 0.2543 | 59.6258
25.78 | -80.22 | -100 | 0.0086173 | 29 | 52.679 | 0 | 0.01 | 4.5695 | 78.2995 | 5.7351 | 3.4771 | 13.5929 | 0.61876 | 1.2122 | 4.3018 | 58.4744 | 0.0511 | 58.4744
22.9 | -43.23 | -100 | 0 | 29 | 22.2783 | 0 | 0.001 | 4.1588 | 50.6393 | 10.97 | 10.1511 | 9.4243 | 0.49099 | 1.1746 | 6.3268 | 59.6258 | 0.2543 | 83.5996
25.78 | -80.22 | -100 | 0.0086173 | 29 | 52.679 | 0 | 0.001 | 4.5695 | 78.2995 | 5.7351 | 3.4771 | 13.5929 | 0.61876 | 1.2122 | 4.3018 | 58.4744 | 0.0511 | 93.3956
28.717 | 77.3 | 100 | 0.20938 | 14.25 | 48.2412 | 90 | 1 | 5.2582 | 63.6189 | 6.7683 | 4.5076 | 3.7285 | 0.6816 | 0.86463 | 3.9888 | 14.8721 | 0 | 1.2745
3.133 | 101.7 | 100 | 0.051251 | 14.25 | 85.8046 | 90 | 1 | 4.958 | 99.1512 | 4.9199 | 0.35993 | 6.3417 | 0.89512 | 0.77378 | 3.4077 | 21.6106 | 0 | 2.001
9.05 | 38.7 | 100 | 2.5399 | 14.25 | 20.1434 | 90 | 1 | 4.7839 | 42.9101 | 6.5164 | 6.1178 | 2.3503 | 0.71249 | 1.1262 | 5.229 | 12.2898 | 0 | 1.0124
28.717 | 77.3 | 100 | 0.20938 | 14.25 | 48.2412 | 90 | 0.1 | 5.2582 | 63.6189 | 6.7683 | 4.5076 | 3.7285 | 0.6816 | 0.86463 | 3.9888 | 14.8721 | 0.036415 | 5.4863
3.133 | 101.7 | 100 | 0.051251 | 14.25 | 85.8046 | 90 | 0.1 | 4.958 | 99.1512 | 4.9199 | 0.35993 | 6.3417 | 0.89512 | 0.77378 | 3.4077 | 21.6106 | 0.16434 | 11.0015
9.05 | 38.7 | 100 | 2.5399 | 14.25 | 20.1434 | 90 | 0.1 | 4.7839 | 42.9101 | 6.5164 | 6.1178 | 2.3503 | 0.71249 | 1.1262 | 5.229 | 12.2898 | 0.47118 | 5.8811
28.717 | 77.3 | 100 | 0.20938 | 14.25 | 48.2412 | 90 | 0.01 | 5.2582 | 63.6189 | 6.7683 | 4.5076 | 3.7285 | 0.6816 | 0.86463 | 3.9888 | 14.8721 | 0.036415 | 14.8721
3.133 | 101.7 | 100 | 0.051251 | 14.25 | 85.8046 | 90 | 0.01 | 4.958 | 99.1512 | 4.9199 | 0.35993 | 6.3417 | 0.89512 | 0.77378 | 3.4077 | 21.6106 | 0.16434 | 21.6106
9.05 | 38.7 | 100 | 2.5399 | 14.25 | 20.1434 | 90 | 0.01 | 4.7839 | 42.9101 | 6.5164 | 6.1178 | 2.3503 | 0.71249 | 1.1262 | 5.229 | 12.2898 | 0.47118 | 12.2898
28.717 | 77.3 | 100 | 0.20938 | 14.25 | 48.2412 | 90 | 0.001 | 5.2582 | 63.6189 | 6.7683 | 4.5076 | 3.7285 | 0.6816 | 0.86463 | 3.9888 | 14.8721 | 0.036415 | 28.236
3.133 | 101.7 | 100 | 0.051251 | 14.25 | 85.8046 | 90 | 0.001 | 4.958 | 99.1512 | 4.9199 | 0.35993 | 6.3417 | 0.89512 | 0.77378 | 3.4077 | 21.6106 | 0.16434 | 28.8195
9.05 | 38.7 | 100 | 2.5399 | 14.25 | 20.1434 | 90 | 0.001 | 4.7839 | 42.9101 | 6.5164 | 6.1178 | 2.3503 | 0.71249 | 1.1262 | 5.229 | 12.2898 | 0.47118 | 17.442
28.717 | 77.3 | 100 | 0.20938 | 29 | 48.2412 | 90 | 1 | 5.2582 | 63.6189 | 6.7683 | 4.5076 | 10.2858 | 0.62255 | 1.2191 | 5.1366 | 52.8337 | 0 | 5.8878
3.133 | 101.7 | 100 | 0.051251 | 29 | 85.8046 | 90 | 1 | 4.958 | 99.1512 | 4.9199 | 0.35993 | 16.3208 | 0.86502 | 1.2004 | 5.1087 | 83.3786 | 0 | 10.2131
9.05 | 38.7 | 100 | 2.5399 | 29 | 20.1434 | 90 | 1 | 4.7839 | 42.9101 | 6.5164 | 6.1178 | 6.8336 | 0.64246 | 1.2573 | 5.2637 | 35.9704 | 0 | 3.7016
28.717 | 77.3 | 100 | 0.20938 | 29 | 48.2412 | 90 | 0.1 | 5.2582 | 63.6189 | 6.7683 | 4.5076 | 10.2858 | 0.62255 | 1.2191 | 5.1366 | 52.8337 | 0.036415 | 22.2262
3.133 | 101.7 | 100 | 0.051251 | 29 | 85.8046 | 90 | 0.1 | 4.958 | 99.1512 | 4.9199 | 0.35993 | 16.3208 | 0.86502 | 1.2004 | 5.1087 | 83.3786 | 0.16434 | 48.82
9.05 | 38.7 | 100 | 2.5399 | 29 | 20.1434 | 90 | 0.1 | 4.7839 | 42.9101 | 6.5164 | 6.1178 | 6.8336 | 0.64246 | 1.2573 | 5.2637 | 35.9704 | 0.47118 | 19.2391
28.717 | 77.3 | 100 | 0.20938 | 29 | 48.2412 | 90 | 0.01 | 5.2582 | 63.6189 | 6.7683 | 4.5076 | 10.2858 | 0.62255 | 1.2191 | 5.1366 | 52.8337 | 0.036415 | 52.8337
3.133 | 101.7 | 100 | 0.051251 | 29 | 85.8046 | 90 | 0.01 | 4.958 | 99.1512 | 4.9199 | 0.35993 | 16.3208 | 0.86502 | 1.2004 | 5.1087 | 83.3786 | 0.16434 | 83.3786
9.05 | 38.7 | 100 | 2.5399 | 29 | 20.1434 | 90 | 0.01 | 4.7839 | 42.9101 | 6.5164 | 6.1178 | 6.8336 | 0.64246 | 1.2573 | 5.2637 | 35.9704 | 0.47118 | 35.9704
28.717 | 77.3 | 100 | 0.20938 | 29 | 48.2412 | 90 | 0.001 | 5.2582 | 63.6189 | 6.7683 | 4.5076 | 10.2858 | 0.62255 | 1.2191 | 5.1366 | 52.8337 | 0.036415 | 87.9623
3.133 | 101.7 | 100 | 0.051251 | 29 | 85.8046 | 90 | 0.001 | 4.958 | 99.1512 | 4.9199 | 0.35993 | 16.3208 | 0.86502 | 1.2004 | 5.1087 | 83.3786 | 0.16434 | 96.6752
9.05 | 38.7 | 100 | 2.5399 | 29 | 20.1434 | 90 | 0.001 | 4.7839 | 42.9101 | 6.5164 | 6.1178 | 6.8336 | 0.64246 | 1.2573 | 5.2637 | 35.9704 | 0.47118 | 45.6742

## P.618-14 A_Rain (non-GSO)
BACK
Radiocommunication Study Groups
Validation examples for Study Group 3 Earth-space propagation prediction methods
Recommendation ITU-R P.618-14. Section 8. Calculation of long-term statistics for non-GSO paths
Link availability for a single non geostationary satellite
Lat | Lon | hs | f | Polarization tilt angle | Orbital altitude of satellite | Available system margin at zenith | Operational elevation angle limit | Elevation angle | P(el in interval) | Normalized P(el in op. interval) | Interval mid-point | Slant range at mid-point | Link margin adjusted at El. Angle | P(A>att_target ¦ el is at mid-range) | P(el) *P(A>att_target) | Orbit averaged exceedance probability | Orbit averaged availability
(°N) | (°E) | (km) | (GHz) | τ (°) | km | dB | deg. | range | % | % |  | km | dB | % | % | % | %
33.94 | 18.43 | 0 | 29.6 | 45 | 1100 | 15 | 5 | 0-1 | 7.6177 | [6 empty] | 0.37942 | 99.6206
[8 empty] | 1-2 | 8.2393
[8 empty] | 2-3 | 6.3594
[8 empty] | 3-4 | 5.7981
[8 empty] | 4-5 | 5.1282
[8 empty] | 5-6 | 4.6789 | 6.9983 | 5.5 | 3340.3418 | 5.352 | 1.6221 | 0.075899
[8 empty] | 6-7 | 4.3613 | 6.5233 | 6.5 | 3248.2669 | 5.5948 | 1.2542 | 0.054701
[8 empty] | 7-8 | 3.8516 | 5.7609 | 7.5 | 3159.3504 | 5.8359 | 0.99905 | 0.038479
[8 empty] | 8-9 | 3.4926 | 5.2239 | 8.5 | 3073.5527 | 6.075 | 0.90992 | 0.031779
[8 empty] | 9-10 | 3.3141 | 4.9569 | 9.5 | 2990.8258 | 6.312 | 0.83503 | 0.027673
[8 empty] | 10-11 | 3.1614 | 4.7285 | 10.5 | 2911.1148 | 6.5467 | 0.76971 | 0.024333
[8 empty] | 11-12 | 2.9333 | 4.3874 | 11.5 | 2834.3579 | 6.7788 | 0.71092 | 0.020854
[8 empty] | 12-13 | 2.6741 | 3.9996 | 12.5 | 2760.4883 | 7.0081 | 0.65645 | 0.017554
[8 empty] | 13-14 | 2.4229 | 3.624 | 13.5 | 2689.4339 | 7.2346 | 0.60461 | 0.014649
[8 empty] | 14-15 | 2.2288 | 3.3337 | 14.5 | 2621.1193 | 7.4581 | 0.55441 | 0.012357
[8 empty] | 15-16 | 2.0673 | 3.0921 | 15.5 | 2555.4658 | 7.6785 | 0.50494 | 0.010439
[8 empty] | 16-17 | 1.9424 | 2.9053 | 16.5 | 2492.3924 | 7.8955 | 0.45562 | 0.0088501
[8 empty] | 17-18 | 1.861 | 2.7835 | 17.5 | 2431.8165 | 8.1092 | 0.40652 | 0.0075652
[8 empty] | 18-19 | 1.7429 | 2.6069 | 18.5 | 2373.6547 | 8.3195 | 0.35764 | 0.0062332
[8 empty] | 19-20 | 1.6092 | 2.4069 | 19.5 | 2317.8232 | 8.5262 | 0.30983 | 0.0049857
[8 empty] | 20-21 | 1.5203 | 2.2739 | 20.5 | 2264.2384 | 8.7294 | 0.26401 | 0.0040137
[8 empty] | 21-22 | 1.3805 | 2.0648 | 21.5 | 2212.8172 | 8.9289 | 0.22145 | 0.003057
[8 empty] | 22-23 | 1.2949 | 1.9369 | 22.5 | 2163.4778 | 9.1248 | 0.18339 | 0.0023748
[8 empty] | 23-24 | 1.2311 | 1.8415 | 23.5 | 2116.1396 | 9.317 | 0.15063 | 0.0018545
[8 empty] | 24-25 | 1.1307 | 1.6912 | 24.5 | 2070.7236 | 9.5054 | 0.12336 | 0.0013949
[8 empty] | 25-26 | 1.0527 | 1.5745 | 25.5 | 2027.1531 | 9.6901 | 0.10671 | 0.0011233
[8 empty] | 26-27 | 1.0011 | 1.4973 | 26.5 | 1985.353 | 9.8711 | 0.098977 | 0.00099083
[8 empty] | 27-28 | 0.95424 | 1.4273 | 27.5 | 1945.2508 | 10.0483 | 0.092088 | 0.00087874
[8 empty] | 28-29 | 0.88026 | 1.3166 | 28.5 | 1906.7764 | 10.2219 | 0.085914 | 0.00075627
[8 empty] | 29-30 | 0.82936 | 1.2405 | 29.5 | 1869.8618 | 10.3917 | 0.080379 | 0.00066664
[8 empty] | 30-31 | 0.76557 | 1.1451 | 30.5 | 1834.4419 | 10.5578 | 0.075404 | 0.00057727
[8 empty] | 31-32 | 0.72688 | 1.0872 | 31.5 | 1800.4538 | 10.7202 | 0.070919 | 0.0005155
[8 empty] | 32-33 | 0.67462 | 1.009 | 32.5 | 1767.8373 | 10.879 | 0.066854 | 0.00045101
[8 empty] | 33-34 | 0.62033 | 0.92783 | 33.5 | 1736.5346 | 11.0342 | 0.063174 | 0.00039188
[8 empty] | 34-35 | 0.60336 | 0.90246 | 34.5 | 1706.4905 | 11.1858 | 0.059822 | 0.00036094
[8 empty] | 35-36 | 0.57078 | 0.85373 | 35.5 | 1677.652 | 11.3338 | 0.056775 | 0.00032406
[8 empty] | 36-37 | 0.5511 | 0.82429 | 36.5 | 1649.9687 | 11.4783 | 0.054 | 0.00029759
[8 empty] | 37-38 | 0.50359 | 0.75323 | 37.5 | 1623.3924 | 11.6194 | 0.051459 | 0.00025914
[8 empty] | 38-39 | 0.48051 | 0.71872 | 38.5 | 1597.8771 | 11.757 | 0.049127 | 0.00023606
[8 empty] | 39-40 | 0.4588 | 0.68623 | 39.5 | 1573.3791 | 11.8912 | 0.046994 | 0.00021561
[8 empty] | 40-41 | 0.43097 | 0.64461 | 40.5 | 1549.8567 | 12.022 | 0.045032 | 0.00019407
[8 empty] | 41-42 | 0.41468 | 0.62025 | 41.5 | 1527.2702 | 12.1495 | 0.043224 | 0.00017924
[8 empty] | 42-43 | 0.39432 | 0.58979 | 42.5 | 1505.5818 | 12.2738 | 0.041564 | 0.00016389
[8 empty] | 43-44 | 0.37057 | 0.55426 | 43.5 | 1484.7557 | 12.3948 | 0.040031 | 0.00014834
[8 empty] | 44-45 | 0.34545 | 0.5167 | 44.5 | 1464.7578 | 12.5125 | 0.038613 | 0.00013339
[8 empty] | 45-46 | 0.32442 | 0.48523 | 45.5 | 1445.5557 | 12.6272 | 0.037309 | 0.00012104
[8 empty] | 46-47 | 0.29048 | 0.43448 | 46.5 | 1427.1186 | 12.7387 | 0.036094 | 0.00010485
[8 empty] | 47-48 | 0.29184 | 0.43651 | 47.5 | 1409.4172 | 12.8471 | 0.034974 | 0.00010207
[8 empty] | 48-49 | 0.26944 | 0.40301 | 48.5 | 1392.4239 | 12.9524 | 0.033936 | 9.1436e-05
[8 empty] | 49-50 | 0.25926 | 0.38778 | 49.5 | 1376.1123 | 13.0548 | 0.032966 | 8.5467e-05
[8 empty] | 50-51 | 0.24161 | 0.36139 | 50.5 | 1360.4574 | 13.1542 | 0.03207 | 7.7486e-05
[8 empty] | 51-52 | 0.22465 | 0.33601 | 51.5 | 1345.4356 | 13.2506 | 0.031232 | 7.0163e-05
[8 empty] | 52-53 | 0.20972 | 0.31368 | 52.5 | 1331.0243 | 13.3441 | 0.030459 | 6.3877e-05
[8 empty] | 53-54 | 0.20632 | 0.3086 | 53.5 | 1317.2023 | 13.4348 | 0.029733 | 6.1347e-05
[8 empty] | 54-55 | 0.18732 | 0.28018 | 54.5 | 1303.9492 | 13.5226 | 0.029058 | 5.4431e-05
[8 empty] | 55-56 | 0.19071 | 0.28525 | 55.5 | 1291.2461 | 13.6077 | 0.028429 | 5.4217e-05
[8 empty] | 56-57 | 0.17578 | 0.26292 | 56.5 | 1279.0746 | 13.6899 | 0.027842 | 4.8941e-05
[8 empty] | 57-58 | 0.16696 | 0.24972 | 57.5 | 1267.4177 | 13.7695 | 0.027294 | 4.557e-05
[8 empty] | 58-59 | 0.17307 | 0.25886 | 58.5 | 1256.2589 | 13.8463 | 0.026778 | 4.6344e-05
[8 empty] | 59-60 | 0.14999 | 0.22434 | 59.5 | 1245.583 | 13.9204 | 0.026296 | 3.9441e-05
[8 empty] | 60-61 | 0.14728 | 0.22028 | 60.5 | 1235.3753 | 13.9919 | 0.025839 | 3.8055e-05
[8 empty] | 61-62 | 0.14253 | 0.21318 | 61.5 | 1225.622 | 14.0607 | 0.025412 | 3.6218e-05
[8 empty] | 62-63 | 0.13642 | 0.20404 | 62.5 | 1216.31 | 14.127 | 0.025009 | 3.4117e-05
[8 empty] | 63-64 | 0.13099 | 0.19592 | 63.5 | 1207.4271 | 14.1906 | 0.024627 | 3.2258e-05
[8 empty] | 64-65 | 0.10927 | 0.16344 | 64.5 | 1198.9615 | 14.2517 | 0.024265 | 2.6514e-05
[8 empty] | 65-66 | 0.10791 | 0.16141 | 65.5 | 1190.9022 | 14.3103 | 0.023923 | 2.5816e-05
[8 empty] | 66-67 | 0.11877 | 0.17765 | 66.5 | 1183.2389 | 14.3664 | 0.023517 | 2.7931e-05
[8 empty] | 67-68 | 0.10384 | 0.15532 | 67.5 | 1175.9617 | 14.42 | 0.023013 | 2.3896e-05
[8 empty] | 68-69 | 0.091624 | 0.13704 | 68.5 | 1169.0616 | 14.4711 | 0.022544 | 2.0656e-05
[8 empty] | 69-70 | 0.097732 | 0.14618 | 69.5 | 1162.5298 | 14.5198 | 0.022107 | 2.1605e-05
[8 empty] | 70-71 | 0.091624 | 0.13704 | 70.5 | 1156.3582 | 14.566 | 0.021701 | 1.9883e-05
[8 empty] | 71-72 | 0.073299 | 0.10963 | 71.5 | 1150.5392 | 14.6098 | 0.021323 | 1.5629e-05
[8 empty] | 72-73 | 0.082122 | 0.12283 | 72.5 | 1145.0657 | 14.6512 | 0.020974 | 1.7224e-05
[8 empty] | 73-74 | 0.069905 | 0.10456 | 73.5 | 1139.931 | 14.6903 | 0.02065 | 1.4435e-05
[8 empty] | 74-75 | 0.055653 | 0.083241 | 74.5 | 1135.1289 | 14.727 | 0.020349 | 1.1325e-05
[8 empty] | 75-76 | 0.059046 | 0.088317 | 75.5 | 1130.6537 | 14.7613 | 0.020073 | 1.1853e-05
[8 empty] | 76-77 | 0.048866 | 0.07309 | 76.5 | 1126.4999 | 14.7932 | 0.019819 | 9.6849e-06
[8 empty] | 77-78 | 0.044115 | 0.065984 | 77.5 | 1122.6628 | 14.8229 | 0.019586 | 8.6404e-06
[8 empty] | 78-79 | 0.045472 | 0.068014 | 78.5 | 1119.1377 | 14.8502 | 0.019376 | 8.8105e-06
[8 empty] | 79-80 | 0.038007 | 0.056848 | 79.5 | 1115.9206 | 14.8752 | 0.019184 | 7.2913e-06
[8 empty] | 80-81 | 0.035971 | 0.053802 | 80.5 | 1113.0076 | 14.8979 | 0.019011 | 6.8385e-06
[8 empty] | 81-82 | 0.031899 | 0.047711 | 81.5 | 1110.3954 | 14.9183 | 0.018859 | 6.0158e-06
[8 empty] | 82-83 | 0.027148 | 0.040605 | 82.5 | 1108.081 | 14.9364 | 0.018725 | 5.0833e-06
[8 empty] | 83-84 | 0.021718 | 0.032484 | 83.5 | 1106.0616 | 14.9523 | 0.018404 | 3.997e-06
[8 empty] | 84-85 | 0.017646 | 0.026394 | 84.5 | 1104.335 | 14.9658 | 0.018047 | 3.1847e-06
[8 empty] | 85-86 | 0.013574 | 0.020303 | 85.5 | 1102.8992 | 14.9771 | 0.017696 | 2.402e-06
[8 empty] | 86-87 | 0.012895 | 0.019288 | 86.5 | 1101.7525 | 14.9862 | 0.017358 | 2.2383e-06
[8 empty] | 87-88 | 0.0047509 | 0.0071059 | 87.5 | 1100.8936 | 14.9929 | 0.017059 | 8.1045e-07
[8 empty] | 88-89 | 0.0061082 | 0.0091362 | 88.5 | 1100.3216 | 14.9975 | 0.016863 | 1.03e-06
[8 empty] | 89-90 | 0.0013574 | 0.0020303 | 89.5 | 1100.0357 | 14.9997 | 0.016996 | 2.307e-07
This validation example illustrates a potential use of the method contained in Section 8 of Rec. ITU-R P.618-14.
The example considers a hypothetical link towards a satellite at 1100 km altitude, with an operating elevation angle range of 5 to 90 degrees, and evaluates the probability of exceeding the available system margin of the link, when it is used for rain attenuation compensation.

## P.618-14 Freq Scaling
BACK
Radiocommunication Study Groups
English only
Validation examples for Study Group 3 Earth-space propagation prediction methods
Recommendation ITU-R P.618-14. Attenuation by precipitation and clouds. Section 2.2.1, Prediction of attenuation statistics for an average year
2.2.1.3 Long-term frequency and polarization scaling of rain attenuation statistics
2.2.1.3.1 Conditional distribution of the frequency scaling ratio of rain attenuation
The rainfall rate exceeded for 0.01% of the average year, R0.01%, is the result of bi-linear interpolation using the precalculated map contained in Rec. ITU-R P.837-7.
Rainfall rate and Probability of rain (%)
Lat | Lon | hasl | Pol. Angle | R 0.01% | Prain
(°N) | (°E) | (km) | (deg) | (mm/hr) | (%)
39 | -77 | 0.07702 | 45 | 44.761 | 7.0202
f1 | Elevation angle |  |  |  |  | f2
(GHz) | θ(°) |  |  |  |  | (GHz)
20 | 10 |  | Q-1(Pi/Prain) | μ1 | σ1 | 30 |  | Q-1(Pi/Prain) | μ2 | σ2 |  | ξ | σ2/1 | Example Calculation 1
|  |  |  | 0.60085 | 1.0027 |  |  |  | 1.3725 | 0.95338 |  | 0.12799 | 0.12202 | [12 empty] | P(A2 >a2 ¦ A1 = a1)
P(A) | A (dB) |  |  |  |  | P(A) | A (dB) | [6 empty] | a1 | 2.5 | dB | [9 empty] | a2 (dB)
5 | 1.4551 |  | -0.55991 |  |  | 5 | 3.1602 | -0.55991 | [5 empty] | a2 | 5 | dB |  |  | 0.5 | 1 | 1.5 | 2 | 2.5 | 3 | 3.5 | 4 | 4.5 | 5 | 5.5 | 6 | 6.5 | 7 | 7.5 | 8 | 8.5 | 9 | 9.5 | 10
3 | 2.111 |  | 0.18316 |  |  | 3 | 4.5212 | 0.18316 | [5 empty] | σ2/1 | 0.12202 |  | a1 (dB) | 0.5 | 1 | 0.89397 | 0.018991 | 4.653e-06 | 1.9071e-10 | 4.3949e-15 | 9.4939e-20 | 2.4115e-24 | 7.9692e-29 | 3.5722e-33 | 2.1989e-37 | 1.854e-41 | 2.1201e-45 | 3.2439e-49 | 6.5429e-53 | 1.7135e-56 | 5.7412e-60 | 2.4264e-63 | 1.2764e-66 | 8.2548e-70
2 | 2.8017 |  | 0.56837 |  |  | 2 | 5.9346 | 0.56837 | [5 empty] | P(A2 >a2 ¦ A1 = a1) | 0.69009 |  |  | 1 | 1 | 1 | 0.99948 | 0.82229 | 0.18283 | 0.0082239 | 0.00012506 | 9.8496e-07 | 5.2712e-09 | 2.2709e-11 | 8.7692e-14 | 3.2537e-16 | 1.2139e-18 | 4.6933e-21 | 1.9181e-23 | 8.3942e-26 | 3.9669e-28 | 2.0346e-30 | 1.1358e-32 | 6.9094e-35
1 | 4.4328 |  | 1.0694 |  |  | 1 | 9.2137 | 1.0694 | [9 empty] | 1.5 | 1 | 1 | 1 | 0.99998 | 0.98709 | 0.76874 | 0.29854 | 0.0523 | 0.0048236 | 0.00027854 | 1.154e-05 | 3.7899e-07 | 1.0603e-08 | 2.6626e-10 | 6.2361e-12 | 1.4014e-13 | 3.0858e-15 | 6.7642e-17 | 1.4938e-18 | 3.3531e-20
0.5 | 6.7945 |  | 1.4667 |  |  | 0.5 | 13.8582 | 1.4667 | [5 empty] | Example Calculation 2 |  |  |  | 2 | 1 | 1 | 1 | 1 | 1 | 0.99845 | 0.95493 | 0.72586 | 0.35758 | 0.10965 | 0.022241 | 0.0032384 | 0.0003643 | 3.3608e-05 | 2.6651e-06 | 1.8845e-07 | 1.2227e-08 | 7.4452e-10 | 4.3305e-11 | 2.4401e-12
0.3 | 9.1208 |  | 1.7198 |  |  | 0.3 | 18.3457 | 1.7198 | [9 empty] | 2.5 | 1 | 1 | 1 | 1 | 1 | 1 | 0.99969 | 0.98996 | 0.91302 | 0.69009 | 0.38782 | 0.15912 | 0.049056 | 0.011867 | 0.0023505 | 0.00039573 | 5.8435e-05 | 7.7649e-06 | 9.4831e-07 | 1.0829e-07
0.2 | 11.3819 |  | 1.9035 |  |  | 0.2 | 22.6418 | 1.9035 | [5 empty] | a1 | 2.5 | dB |  | 3 | 1 | 1 | 1 | 1 | 1 | 1 | 1 | 0.99991 | 0.99719 | 0.97162 | 0.8695 | 0.65944 | 0.40321 | 0.197 | 0.078122 | 0.025783 | 0.0072713 | 0.0017956 | 0.00039667 | 7.985e-05
0.1 | 16.2076 |  | 2.1905 |  |  | 0.1 | 31.6378 | 2.1905 | [5 empty] | P(A2 >a2 ¦ A1 = a1) | 0.69009 |  |  | 3.5 | 1 | 1 | 1 | 1 | 1 | 1 | 1 | 1 | 0.99996 | 0.99902 | 0.9897 | 0.94545 | 0.82799 | 0.63267 | 0.41041 | 0.225 | 0.10524 | 0.042653 | 0.01524 | 0.0048808
0.05 | 22.359 |  | 2.451 |  |  | 0.05 | 42.8282 | 2.451 | [5 empty] | σ2/1 | 0.12202 |  |  | 4 | 1 | 1 | 1 | 1 | 1 | 1 | 1 | 1 | 1 | 0.99998 | 0.99959 | 0.99578 | 0.97605 | 0.91479 | 0.78972 | 0.60894 | 0.41282 | 0.2455 | 0.12885 | 0.060307
0.03 | 27.7727 |  | 2.6297 |  |  | 0.03 | 52.4619 | 2.6297 | [5 empty] | a2 | 5 | dB |  | 4.5 | 1 | 1 | 1 | 1 | 1 | 1 | 1 | 1 | 1 | 1 | 0.99999 | 0.9998 | 0.99806 | 0.98873 | 0.95689 | 0.88235 | 0.75489 | 0.58766 | 0.41232 | 0.26046
0.02 | 32.5864 |  | 2.7647 |  |  | 0.02 | 60.8779 | 2.7647 | [9 empty] | 5 | 1 | 1 | 1 | 1 | 1 | 1 | 1 | 1 | 1 | 1 | 1 | 0.99999 | 0.99989 | 0.99902 | 0.9943 | 0.97731 | 0.93374 | 0.84985 | 0.7233 | 0.5684
0.01 | 41.7632 |  | 2.9836 |  |  | 0.01 | 76.561 | 2.9836 | [9 empty] | 5.5 | 1 | 1 | 1 | 1 | 1 | 1 | 1 | 1 | 1 | 1 | 1 | 1 | 1 | 0.99994 | 0.99946 | 0.99691 | 0.98748 | 0.96183 | 0.90812 | 0.8183
[18 empty] | 6 | 1 | 1 | 1 | 1 | 1 | 1 | 1 | 1 | 1 | 1 | 1 | 1 | 1 | 1 | 0.99996 | 0.99968 | 0.99821 | 0.99275 | 0.97734 | 0.9431
[18 empty] | 6.5 | 1 | 1 | 1 | 1 | 1 | 1 | 1 | 1 | 1 | 1 | 1 | 1 | 1 | 1 | 1 | 0.99997 | 0.99979 | 0.99891 | 0.99561 | 0.98609
[18 empty] | 7 | 1 | 1 | 1 | 1 | 1 | 1 | 1 | 1 | 1 | 1 | 1 | 1 | 1 | 1 | 1 | 1 | 0.99998 | 0.99986 | 0.9993 | 0.99722
[18 empty] | 7.5 | 1 | 1 | 1 | 1 | 1 | 1 | 1 | 1 | 1 | 1 | 1 | 1 | 1 | 1 | 1 | 1 | 1 | 0.99998 | 0.9999 | 0.99953
[18 empty] | 8 | 1 | 1 | 1 | 1 | 1 | 1 | 1 | 1 | 1 | 1 | 1 | 1 | 1 | 1 | 1 | 1 | 1 | 1 | 0.99999 | 0.99993
[18 empty] | 8.5 | 1 | 1 | 1 | 1 | 1 | 1 | 1 | 1 | 1 | 1 | 1 | 1 | 1 | 1 | 1 | 1 | 1 | 1 | 1 | 0.99999
[18 empty] | 9 | 1 | 1 | 1 | 1 | 1 | 1 | 1 | 1 | 1 | 1 | 1 | 1 | 1 | 1 | 1 | 1 | 1 | 1 | 1 | 1
[18 empty] | 9.5 | 1 | 1 | 1 | 1 | 1 | 1 | 1 | 1 | 1 | 1 | 1 | 1 | 1 | 1 | 1 | 1 | 1 | 1 | 1 | 1
[18 empty] | 10 | 1 | 1 | 1 | 1 | 1 | 1 | 1 | 1 | 1 | 1 | 1 | 1 | 1 | 1 | 1 | 1 | 1 | 1 | 1 | 1
a2 (dB)
a1 (dB)
[19 empty] | 0.5 | 1 | 1.5 | 2 | 2.5 | 3 | 3.5 | 4 | 4.5 | 5 | 5.5 | 6 | 6.5 | 7 | 7.5 | 8 | 8.5 | 9 | 9.5 | 10
[17 empty] | P(A2 >a2 ¦ A1 = a1) | 0.5 | 1.1645 | 2.2387 | 3.2814 | 4.304 | 5.312 | 6.3085 | 7.2956 | 8.2746 | 9.2466 | 10.2125 | 11.1729 | 12.1283 | 13.0792 | 14.0259 | 14.9688 | 15.908 | 16.844 | 17.7768 | 18.7067 | 19.6337
[18 empty] | 0.45 | 1.1825 | 2.2733 | 3.3321 | 4.3705 | 5.3941 | 6.406 | 7.4083 | 8.4024 | 9.3895 | 10.3703 | 11.3455 | 12.3157 | 13.2813 | 14.2426 | 15.2 | 16.1538 | 17.1042 | 18.0515 | 18.9957 | 19.9371
[18 empty] | 0.4 | 1.201 | 2.309 | 3.3844 | 4.4391 | 5.4788 | 6.5066 | 7.5246 | 8.5343 | 9.5369 | 10.5331 | 11.5237 | 12.5091 | 13.4898 | 14.4662 | 15.4387 | 16.4075 | 17.3728 | 18.3349 | 19.294 | 20.2502
[18 empty] | 0.35 | 1.2205 | 2.3465 | 3.4393 | 4.5112 | 5.5677 | 6.6122 | 7.6468 | 8.6729 | 9.6917 | 10.7041 | 11.7107 | 12.7121 | 13.7088 | 14.7011 | 15.6893 | 16.6738 | 17.6549 | 18.6326 | 19.6072 | 20.5789
[18 empty] | 0.3 | 1.2414 | 2.3867 | 3.4982 | 4.5884 | 5.663 | 6.7254 | 7.7776 | 8.8213 | 9.8576 | 10.8873 | 11.9112 | 12.9297 | 13.9434 | 14.9527 | 15.9579 | 16.9592 | 17.957 | 18.9515 | 19.9428 | 20.9311
[18 empty] | 0.25 | 1.2644 | 2.4308 | 3.5629 | 4.6732 | 5.7677 | 6.8497 | 7.9214 | 8.9844 | 10.0398 | 11.0885 | 12.1313 | 13.1687 | 14.2011 | 15.2291 | 16.2528 | 17.2727 | 18.2889 | 19.3017 | 20.3114 | 21.318
[18 empty] | 0.2 | 1.2904 | 2.4809 | 3.6363 | 4.7695 | 5.8865 | 6.9908 | 8.0846 | 9.1695 | 10.2466 | 11.317 | 12.3812 | 13.44 | 14.4937 | 15.5428 | 16.5877 | 17.6285 | 18.6657 | 19.6994 | 20.7298 | 21.7572
[18 empty] | 0.15 | 1.3215 | 2.5405 | 3.7237 | 4.8842 | 6.0281 | 7.159 | 8.2791 | 9.3901 | 10.4931 | 11.5892 | 12.6791 | 13.7633 | 14.8424 | 15.9167 | 16.9867 | 18.0526 | 19.1147 | 20.1733 | 21.2285 | 22.2806
[18 empty] | 0.1 | 1.3616 | 2.6177 | 3.8368 | 5.0325 | 6.2112 | 7.3763 | 8.5304 | 9.6751 | 10.8117 | 11.9411 | 13.064 | 14.1812 | 15.293 | 16.4 | 17.5024 | 18.6007 | 19.6951 | 20.7858 | 21.873 | 22.957
[18 empty] | 0.09 | 1.3714 | 2.6366 | 3.8646 | 5.069 | 6.2562 | 7.4298 | 8.5923 | 9.7453 | 10.8901 | 12.0277 | 13.1588 | 14.284 | 15.4039 | 16.5189 | 17.6293 | 18.7356 | 19.8379 | 20.9365 | 22.0316 | 23.1235
[18 empty] | 0.08 | 1.3823 | 2.6574 | 3.8951 | 5.1089 | 6.3055 | 7.4883 | 8.66 | 9.8221 | 10.9759 | 12.1224 | 13.2624 | 14.3965 | 15.5252 | 16.649 | 17.7682 | 18.8832 | 19.9942 | 21.1014 | 22.2052 | 23.3057
[18 empty] | 0.07 | 1.3942 | 2.6804 | 3.9288 | 5.1532 | 6.3601 | 7.5532 | 8.735 | 9.9072 | 11.071 | 12.2275 | 13.3774 | 14.5213 | 15.6598 | 16.7933 | 17.9222 | 19.0468 | 20.1674 | 21.2843 | 22.3976 | 23.5076
[18 empty] | 0.06 | 1.4077 | 2.7064 | 3.9669 | 5.2031 | 6.4217 | 7.6264 | 8.8196 | 10.0031 | 11.1782 | 12.3459 | 13.5069 | 14.6619 | 15.8114 | 16.9559 | 18.0958 | 19.2313 | 20.3628 | 21.4904 | 22.6145 | 23.7353
[18 empty] | 0.05 | 1.4233 | 2.7363 | 4.0107 | 5.2606 | 6.4927 | 7.7107 | 8.9171 | 10.1137 | 11.3018 | 12.4823 | 13.6562 | 14.824 | 15.9862 | 17.1433 | 18.2958 | 19.4438 | 20.5878 | 21.7279 | 22.8645 | 23.9976
[18 empty] | 0.04 | 1.4418 | 2.7719 | 4.0628 | 5.329 | 6.5771 | 7.8109 | 9.033 | 10.2452 | 11.4487 | 12.6446 | 13.8337 | 15.0166 | 16.194 | 17.3662 | 18.5336 | 19.6965 | 20.8554 | 22.0104 | 23.1617 | 24.3095
[18 empty] | 0.03 | 1.4649 | 2.8162 | 4.1278 | 5.4143 | 6.6823 | 7.9359 | 9.1775 | 10.4091 | 11.6319 | 12.8469 | 14.0551 | 15.2569 | 16.4531 | 17.6441 | 18.8301 | 20.0117 | 21.1891 | 22.3626 | 23.5323 | 24.6985
[18 empty] | 0.02 | 1.4961 | 2.8763 | 4.2159 | 5.5298 | 6.8248 | 8.1051 | 9.3733 | 10.6311 | 11.88 | 13.1209 | 14.3548 | 15.5823 | 16.804 | 18.0204 | 19.2318 | 20.4386 | 21.6411 | 22.8395 | 24.0342 | 25.2253
[18 empty] | 0.01 | 1.5467 | 2.9736 | 4.3585 | 5.7168 | 7.0557 | 8.3793 | 9.6903 | 10.9907 | 12.2818 | 13.5647 | 14.8403 | 16.1094 | 17.3724 | 18.6299 | 19.8822 | 21.1298 | 22.373 | 23.612 | 24.8471 | 26.0785
[18 empty] | 0.005 | 1.5945 | 3.0655 | 4.4932 | 5.8935 | 7.2738 | 8.6383 | 9.9898 | 11.3304 | 12.6614 | 13.984 | 15.2991 | 16.6073 | 17.9094 | 19.2057 | 20.4968 | 21.7829 | 23.0645 | 24.3419 | 25.6151 | 26.8846
[18 empty] | 0.001 | 1.6978 | 3.2641 | 4.7843 | 6.2753 | 7.745 | 9.1979 | 10.637 | 12.0644 | 13.4816 | 14.8899 | 16.2901 | 17.6831 | 19.0695 | 20.4498 | 21.8245 | 23.194 | 24.5586 | 25.9187 | 27.2744 | 28.6261

## P.618-14 PofA
BACK
Radiocommunication Study Groups
English only
Validation examples for Study Group 3 Earth-space propagation prediction methods
Recommendation ITU-R P.618-14. Section 2.2, Attenuation by precipitation and clouds
§ 2.2.1.2 Probability of rain attenuation on a slant path
Auxiliary data |  |  |  | Input values |  |  | Intermediate values |  |  |  | Result
Lat | Lon | hs (km) | Sat.lon. | Elevation angle | P0 annual | Ls | α | ρ | d | CB | P(A > 0)
(°N) | (°E) | (p. 1511-3) | (°E) | θ(°) | (%) | (km) |  |  | (km) |  | (%)
51.5 | -0.14 | 0.031383 | 1 | 31.077 | 5.3615 | 4.6908 | 1.6108 | 0.92623 | 4.0176 | 0.037076 | 7.3419
41.9 | 12.49 | 0.046123 | 1 | 40.232 | 5.2697 | 4.6469 | 1.6192 | 0.93439 | 3.5476 | 0.037296 | 7.0935
33.94 | 18.43 | 0 | 1 | 46.3597 | 1.2757 | 3.542 | 2.2335 | 0.95401 | 2.4444 | 0.0088333 | 1.7447
51.5 | -0.14 | 0.031383 | 1 | 31.077 | 5.3615 | 4.6908 | 1.6108 | 0.92623 | 4.0176 | 0.037076 | 7.3419
41.9 | 12.49 | 0.046123 | 1 | 40.232 | 5.2697 | 4.6469 | 1.6192 | 0.93439 | 3.5476 | 0.037296 | 7.0935
33.94 | 18.43 | 0 | 1 | 46.3597 | 1.2757 | 3.542 | 2.2335 | 0.95401 | 2.4444 | 0.0088333 | 1.7447
51.5 | -0.14 | 0.031383 | 1 | 31.077 | 5.3615 | 4.6908 | 1.6108 | 0.92623 | 4.0176 | 0.037076 | 7.3419
41.9 | 12.49 | 0.046123 | 1 | 40.232 | 5.2697 | 4.6469 | 1.6192 | 0.93439 | 3.5476 | 0.037296 | 7.0935
33.94 | 18.43 | 0 | 1 | 46.3597 | 1.2757 | 3.542 | 2.2335 | 0.95401 | 2.4444 | 0.0088333 | 1.7447
51.5 | -0.14 | 0.031383 | 1 | 31.077 | 5.3615 | 4.6908 | 1.6108 | 0.92623 | 4.0176 | 0.037076 | 7.3419
41.9 | 12.49 | 0.046123 | 1 | 40.232 | 5.2697 | 4.6469 | 1.6192 | 0.93439 | 3.5476 | 0.037296 | 7.0935
33.94 | 18.43 | 0 | 1 | 46.3597 | 1.2757 | 3.542 | 2.2335 | 0.95401 | 2.4444 | 0.0088333 | 1.7447
51.5 | -0.14 | 0.031383 | 1 | 31.077 | 5.3615 | 4.6908 | 1.6108 | 0.92623 | 4.0176 | 0.037076 | 7.3419
41.9 | 12.49 | 0.046123 | 1 | 40.232 | 5.2697 | 4.6469 | 1.6192 | 0.93439 | 3.5476 | 0.037296 | 7.0935
33.94 | 18.43 | 0 | 1 | 46.3597 | 1.2757 | 3.542 | 2.2335 | 0.95401 | 2.4444 | 0.0088333 | 1.7447
51.5 | -0.14 | 0.031383 | 1 | 31.077 | 5.3615 | 4.6908 | 1.6108 | 0.92623 | 4.0176 | 0.037076 | 7.3419
41.9 | 12.49 | 0.046123 | 1 | 40.232 | 5.2697 | 4.6469 | 1.6192 | 0.93439 | 3.5476 | 0.037296 | 7.0935
33.94 | 18.43 | 0 | 1 | 46.3597 | 1.2757 | 3.542 | 2.2335 | 0.95401 | 2.4444 | 0.0088333 | 1.7447
51.5 | -0.14 | 0.031383 | 1 | 31.077 | 5.3615 | 4.6908 | 1.6108 | 0.92623 | 4.0176 | 0.037076 | 7.3419
41.9 | 12.49 | 0.046123 | 1 | 40.232 | 5.2697 | 4.6469 | 1.6192 | 0.93439 | 3.5476 | 0.037296 | 7.0935
33.94 | 18.43 | 0 | 1 | 46.3597 | 1.2757 | 3.542 | 2.2335 | 0.95401 | 2.4444 | 0.0088333 | 1.7447
51.5 | -0.14 | 0.031383 | 1 | 31.077 | 5.3615 | 4.6908 | 1.6108 | 0.92623 | 4.0176 | 0.037076 | 7.3419
41.9 | 12.49 | 0.046123 | 1 | 40.232 | 5.2697 | 4.6469 | 1.6192 | 0.93439 | 3.5476 | 0.037296 | 7.0935
33.94 | 18.43 | 0 | 1 | 46.3597 | 1.2757 | 3.542 | 2.2335 | 0.95401 | 2.4444 | 0.0088333 | 1.7447
22.9 | -43.23 | 0 | -100 | 22.2783 | 1.4177 | 10.97 | 2.1923 | 0.83008 | 10.1511 | 0.006243 | 2.5829
25.78 | -80.22 | 0.0086173 | -100 | 52.679 | 2.9079 | 5.7351 | 1.8945 | 0.93562 | 3.4771 | 0.01972 | 4.038
22.9 | -43.23 | 0 | -100 | 22.2783 | 1.4177 | 10.97 | 2.1923 | 0.83008 | 10.1511 | 0.006243 | 2.5829
25.78 | -80.22 | 0.0086173 | -100 | 52.679 | 2.9079 | 5.7351 | 1.8945 | 0.93562 | 3.4771 | 0.01972 | 4.038
22.9 | -43.23 | 0 | -100 | 22.2783 | 1.4177 | 10.97 | 2.1923 | 0.83008 | 10.1511 | 0.006243 | 2.5829
25.78 | -80.22 | 0.0086173 | -100 | 52.679 | 2.9079 | 5.7351 | 1.8945 | 0.93562 | 3.4771 | 0.01972 | 4.038
22.9 | -43.23 | 0 | -100 | 22.2783 | 1.4177 | 10.97 | 2.1923 | 0.83008 | 10.1511 | 0.006243 | 2.5829
25.78 | -80.22 | 0.0086173 | -100 | 52.679 | 2.9079 | 5.7351 | 1.8945 | 0.93562 | 3.4771 | 0.01972 | 4.038
22.9 | -43.23 | 0 | -100 | 22.2783 | 1.4177 | 10.97 | 2.1923 | 0.83008 | 10.1511 | 0.006243 | 2.5829
25.78 | -80.22 | 0.0086173 | -100 | 52.679 | 2.9079 | 5.7351 | 1.8945 | 0.93562 | 3.4771 | 0.01972 | 4.038
22.9 | -43.23 | 0 | -100 | 22.2783 | 1.4177 | 10.97 | 2.1923 | 0.83008 | 10.1511 | 0.006243 | 2.5829
25.78 | -80.22 | 0.0086173 | -100 | 52.679 | 2.9079 | 5.7351 | 1.8945 | 0.93562 | 3.4771 | 0.01972 | 4.038
22.9 | -43.23 | 0 | -100 | 22.2783 | 1.4177 | 10.97 | 2.1923 | 0.83008 | 10.1511 | 0.006243 | 2.5829
25.78 | -80.22 | 0.0086173 | -100 | 52.679 | 2.9079 | 5.7351 | 1.8945 | 0.93562 | 3.4771 | 0.01972 | 4.038
22.9 | -43.23 | 0 | -100 | 22.2783 | 1.4177 | 10.97 | 2.1923 | 0.83008 | 10.1511 | 0.006243 | 2.5829
25.78 | -80.22 | 0.0086173 | -100 | 52.679 | 2.9079 | 5.7351 | 1.8945 | 0.93562 | 3.4771 | 0.01972 | 4.038
28.717 | 77.3 | 0.20938 | 100 | 48.2412 | 1.0709 | 6.7683 | 2.3005 | 0.91785 | 4.5076 | 0.0062685 | 1.6447
3.133 | 101.7 | 0.051251 | 100 | 85.8046 | 4.5365 | 4.9199 | 1.6916 | 0.993 | 0.35993 | 0.040868 | 5.0102
9.05 | 38.7 | 2.5399 | 100 | 20.1434 | 4.7125 | 6.5164 | 1.6734 | 0.89121 | 6.1178 | 0.029127 | 6.9848
28.717 | 77.3 | 0.20938 | 100 | 48.2412 | 1.0709 | 6.7683 | 2.3005 | 0.91785 | 4.5076 | 0.0062685 | 1.6447
3.133 | 101.7 | 0.051251 | 100 | 85.8046 | 4.5365 | 4.9199 | 1.6916 | 0.993 | 0.35993 | 0.040868 | 5.0102
9.05 | 38.7 | 2.5399 | 100 | 20.1434 | 4.7125 | 6.5164 | 1.6734 | 0.89121 | 6.1178 | 0.029127 | 6.9848
28.717 | 77.3 | 0.20938 | 100 | 48.2412 | 1.0709 | 6.7683 | 2.3005 | 0.91785 | 4.5076 | 0.0062685 | 1.6447
3.133 | 101.7 | 0.051251 | 100 | 85.8046 | 4.5365 | 4.9199 | 1.6916 | 0.993 | 0.35993 | 0.040868 | 5.0102
9.05 | 38.7 | 2.5399 | 100 | 20.1434 | 4.7125 | 6.5164 | 1.6734 | 0.89121 | 6.1178 | 0.029127 | 6.9848
28.717 | 77.3 | 0.20938 | 100 | 48.2412 | 1.0709 | 6.7683 | 2.3005 | 0.91785 | 4.5076 | 0.0062685 | 1.6447
3.133 | 101.7 | 0.051251 | 100 | 85.8046 | 4.5365 | 4.9199 | 1.6916 | 0.993 | 0.35993 | 0.040868 | 5.0102
9.05 | 38.7 | 2.5399 | 100 | 20.1434 | 4.7125 | 6.5164 | 1.6734 | 0.89121 | 6.1178 | 0.029127 | 6.9848
28.717 | 77.3 | 0.20938 | 100 | 48.2412 | 1.0709 | 6.7683 | 2.3005 | 0.91785 | 4.5076 | 0.0062685 | 1.6447
3.133 | 101.7 | 0.051251 | 100 | 85.8046 | 4.5365 | 4.9199 | 1.6916 | 0.993 | 0.35993 | 0.040868 | 5.0102
9.05 | 38.7 | 2.5399 | 100 | 20.1434 | 4.7125 | 6.5164 | 1.6734 | 0.89121 | 6.1178 | 0.029127 | 6.9848
28.717 | 77.3 | 0.20938 | 100 | 48.2412 | 1.0709 | 6.7683 | 2.3005 | 0.91785 | 4.5076 | 0.0062685 | 1.6447
3.133 | 101.7 | 0.051251 | 100 | 85.8046 | 4.5365 | 4.9199 | 1.6916 | 0.993 | 0.35993 | 0.040868 | 5.0102
9.05 | 38.7 | 2.5399 | 100 | 20.1434 | 4.7125 | 6.5164 | 1.6734 | 0.89121 | 6.1178 | 0.029127 | 6.9848
28.717 | 77.3 | 0.20938 | 100 | 48.2412 | 1.0709 | 6.7683 | 2.3005 | 0.91785 | 4.5076 | 0.0062685 | 1.6447
3.133 | 101.7 | 0.051251 | 100 | 85.8046 | 4.5365 | 4.9199 | 1.6916 | 0.993 | 0.35993 | 0.040868 | 5.0102
9.05 | 38.7 | 2.5399 | 100 | 20.1434 | 4.7125 | 6.5164 | 1.6734 | 0.89121 | 6.1178 | 0.029127 | 6.9848
28.717 | 77.3 | 0.20938 | 100 | 48.2412 | 1.0709 | 6.7683 | 2.3005 | 0.91785 | 4.5076 | 0.0062685 | 1.6447
3.133 | 101.7 | 0.051251 | 100 | 85.8046 | 4.5365 | 4.9199 | 1.6916 | 0.993 | 0.35993 | 0.040868 | 5.0102
9.05 | 38.7 | 2.5399 | 100 | 20.1434 | 4.7125 | 6.5164 | 1.6734 | 0.89121 | 6.1178 | 0.029127 | 6.9848
NOTE: the values above were obtained by using the matlab statistics toolbox built-in function mvncdf. Differences in the values of the PA, PR and Pr (A1 ≥a1, A2 ≥ a2) are to be expected as they originate in the numerical implementation of the bivariate normal integral.
Other options to this function exist such as integration using python scipy.integrate (https://docs.scipy.org/doc/scipy/reference/integrate.html?highlight=scipy%20integrate#module-scipy.integrate) or the function multivariate_normal part of scipy.statistics (https://docs.scipy.org/doc/scipy/reference/generated/scipy.stats.multivariate_normal.html), or matlab/octave https://people.sc.fsu.edu/~jburkardt/m_src/toms462/bivnor.m distributed under the GNU LGPL license.

## P.618-14 SD-JP
BACK
Radiocommunication Study Groups
English only
Validation examples for Study Group 3 Earth-space propagation prediction methods
Recommendation ITU-R P.618-14. Attenuation by precipitation and clouds. Section 2.2.4, Site Diversity
2.2.4.1 Prediction of outage probability due to rain attenuation with site diversity
Input and auxiliary data | [9 empty] | Input distributions |  | Rain attenuation CDF (using R0.01% from precalculated map)
[12 empty] | Site A |  |  | Site B |  | Site C | Site D
Site | Lat. | Lon. | hs (km) | P0 | Elevation angle | Pol. tilt angle | Site separation | Sat.lon. |  | P | 14.5 GHz | 18 GHz | 29 GHz | 14.5 GHz | 18 GHz | 29 GHz | 29 GHz | 29 GHz
| (°N) | (°E) | (P. 1511-3) | (%) | θ(°) | t(°) | (km) | (°E) |  | (%) | A (dB) | A (dB) | A (dB) | A (dB) | A (dB) | A (dB) | A (dB) | A (dB)
A | 25.768 | -80.205 | 0.0072483 | 2.8955 | 52.41 | 0 | 44.0257 | -60 |  | 5 | 0.46212 | 0.79299 | 2.2392 | 0.47159 | 0.80914 | 2.2839 | 2.2471 | 2.2393
B | 25.463 | -80.486 | 0.0062199 | 2.8581 | 52.4853 | 0 |  |  |  | 3 | 0.68438 | 1.163 | 3.2235 | 0.69815 | 1.1863 | 3.2867 | 3.2347 | 3.2236
[10 empty] | 2 | 0.92329 | 1.557 | 4.2521 | 0.94159 | 1.5877 | 4.3342 | 4.2666 | 4.2521
C | 25.796 | -80.287 | 0.008001 | 2.9447 | 52.3314 | 0 | 10.3425 | -60 |  | 1 | 1.5022 | 2.5002 | 6.6572 | 1.5312 | 2.5482 | 6.7825 | 6.6793 | 6.6572
D | 25.889 | -80.278 | 0.0082091 | 2.9825 | 52.2568 | 0 |  |  |  | 0.5 | 2.5633 | 4.2104 | 10.9307 | 2.6179 | 4.2996 | 11.1582 | 10.9628 | 10.9187
[10 empty] | 0.3 | 3.5736 | 5.8132 | 14.813 | 3.6503 | 5.9374 | 15.124 | 14.8545 | 14.7933
[10 empty] | 0.2 | 4.5359 | 7.322 | 18.3836 | 4.632 | 7.4765 | 18.7647 | 18.4342 | 18.3589
[10 empty] | 0.1 | 6.5554 | 10.4436 | 25.566 | 6.6884 | 10.6544 | 26.0728 | 25.6354 | 25.5364
[10 empty] | 0.05 | 9.0972 | 14.3035 | 34.1403 | 9.2709 | 14.5752 | 34.7767 | 34.2329 | 34.1111
[10 empty] | 0.03 | 11.3205 | 17.6273 | 41.2963 | 11.5257 | 17.9452 | 42.0269 | 41.4087 | 41.2718
[10 empty] | 0.02 | 13.2918 | 20.5381 | 47.4087 | 13.5222 | 20.8924 | 48.2105 | 47.5382 | 47.3908
[10 empty] | 0.01 | 17.0421 | 25.9887 | 58.4915 | 17.3143 | 26.4015 | 59.4016 | 58.6523 | 58.4918
[10 empty] | 0.005 | 21.1596 | 31.846 | 69.8832 | 21.4685 | 32.308 | 70.8752 | 70.0768 | 69.9106
[10 empty] | 0.003 | 24.3173 | 36.2451 | 78.0673 | 24.6475 | 36.7342 | 79.0969 | 78.2848 | 78.1203
[10 empty] | 0.002 | 26.8244 | 39.6753 | 84.1999 | 27.167 | 40.1787 | 85.2431 | 84.4355 | 84.2763
[10 empty] | 0.001 | 30.9359 | 45.1581 | 93.4412 | 31.2883 | 45.669 | 94.4713 | 93.7047 | 93.5625
Computation of joint probability
| Input thresholds | [5 empty] | Intermediate results | [5 empty] | Result
f | A1 | A2
(GHz) | (dB) | (dB) | ρA | ρR | R1 | R2 | σlnA_1 | σlnA_2 | mlnA_1 | mlnA_2 | Pr | Pa | Pr (A1 ≥a1, A2 ≥ a2)
| 9 | 9 | 0.2762 | 0.63489 | 1.8964 | 1.9021 | 0.95647 | 0.94959 | 0.16489 | 0.2026 | 0.0082454 | 0.0012008 | 0.00099008
14.5 | 9 | 3 | 0.2762 | 0.63489 | 1.8964 | 1.9021 | 0.95647 | 0.94959 | 0.16489 | 0.2026 | 0.0082454 | 0.0066325 | 0.0054688
(A-B) | 3 | 9 | 0.2762 | 0.63489 | 1.8964 | 1.9021 | 0.95647 | 0.94959 | 0.16489 | 0.2026 | 0.0082454 | 0.0067704 | 0.0055825
| 9 | 9 | 0.2762 | 0.63489 | 1.8964 | 1.9021 | 0.92425 | 0.91758 | 0.6844 | 0.72141 | 0.0082454 | 0.0071599 | 0.0059036
18 | 9 | 3 | 0.2762 | 0.63489 | 1.8964 | 1.9021 | 0.92425 | 0.91758 | 0.6844 | 0.72141 | 0.0082454 | 0.028686 | 0.023652
(A-B) | 3 | 9 | 0.2762 | 0.63489 | 1.8964 | 1.9021 | 0.92425 | 0.91758 | 0.6844 | 0.72141 | 0.0082454 | 0.029436 | 0.024272
| 9 | 9 | 0.2762 | 0.63489 | 1.8964 | 1.9021 | 0.8623 | 0.85605 | 1.6831 | 1.7186 | 0.0082454 | 0.11254 | 0.092791
29 | 9 | 3 | 0.2762 | 0.63489 | 1.8964 | 1.9021 | 0.8623 | 0.85605 | 1.6831 | 1.7186 | 0.0082454 | 0.23758 | 0.1959
(A-B) | 3 | 9 | 0.2762 | 0.63489 | 1.8964 | 1.9021 | 0.8623 | 0.85605 | 1.6831 | 1.7186 | 0.0082454 | 0.24473 | 0.20179
| 9 | 9 | 0.72587 | 0.8891 | 1.889 | 1.8834 | 0.86876 | 0.87387 | 1.6667 | 1.6482 | 0.017285 | 0.16911 | 0.29231
29 | 9 | 3 | 0.72587 | 0.8891 | 1.889 | 1.8834 | 0.86876 | 0.87387 | 1.6667 | 1.6482 | 0.017285 | 0.26464 | 0.45743
(C-D) | 3 | 9 | 0.72587 | 0.8891 | 1.889 | 1.8834 | 0.86876 | 0.87387 | 1.6667 | 1.6482 | 0.017285 | 0.25964 | 0.44879
NOTE: the values above were obtained by using the matlab statistics toolbox built-in function mvncdf. Differences in the values of the PA, PR and Pr (A1 ≥a1, A2 ≥ a2) are to be expected as they originate in the numerical implementation of the bivariate normal integral.
Other options to this function exist such as integration using python scipy.integrate (https://docs.scipy.org/doc/scipy/reference/integrate.html?highlight=scipy%20integrate#module-scipy.integrate) or the function multivariate_normal part of scipy.statistics (https://docs.scipy.org/doc/scipy/reference/generated/scipy.stats.multivariate_normal.html),
or matlab/octave https://people.sc.fsu.edu/~jburkardt/m_src/toms462/bivnor.m distributed under the GNU LGPL license.
NOTE:
Attenuation distributions are computed using the pre-calculated R001% data set in Rec. P.837-7.
CDF values not used in the regression to compute σlnA and mlnA, are shown in gray.

## P.618-14 SD-Gain
BACK
Radiocommunication Study Groups
English only
Validation examples for Study Group 3 Earth-space propagation prediction methods
Recommendation ITU-R P.618-14. Attenuation by precipitation and clouds. Section 2.2.4, Site Diversity
2.2.4. Site diversity, 2.2.4.2 Diversity gain
Input values | [5 empty] | Intermediate results |  |  |  |  | Result | Comment
|  |  | Elevation angle | Baseline angle
D (km) | A(dB) | f (GHz) | θ(°) | ψ(°) | a | b | Gd | Gf | Gθ | Gψ | G (dB)
1 | 6.7278 | 14.25 | 31.0769 | 0 | 4.2333 | 0.28893 | 1.0623 | 0.7003 | 1.1865 | 1 | 0.88262
3 | 7.5305 | 14.25 | 31.0769 | 0 | 4.7812 | 0.31215 | 2.9069 | 0.7003 | 1.1865 | 1 | 2.4153
5 | 7.5305 | 14.25 | 31.0769 | 0 | 4.7812 | 0.31215 | 3.7772 | 0.7003 | 1.1865 | 1 | 3.1384
10 | 7.5305 | 14.25 | 31.0769 | 0 | 4.7812 | 0.31215 | 4.5704 | 0.7003 | 1.1865 | 1 | 3.7974
12 | 7.5305 | 14.25 | 31.0769 | 0 | 4.7812 | 0.31215 | 4.6682 | 0.7003 | 1.1865 | 1 | 3.8787
15 | 7.5305 | 14.25 | 31.0769 | 0 | 4.7812 | 0.31215 | 4.7369 | 0.7003 | 1.1865 | 1 | 3.9358
20 | 7.5305 | 14.25 | 31.0769 | 0 | 4.7812 | 0.31215 | 4.7719 | 0.7003 | 1.1865 | 1 | 3.9648
1 | 7.8083 | 29 | 46.3597 | 45 | 4.9723 | 0.31977 | 1.3608 | 0.48432 | 1.2782 | 1.09 | 0.91823
3 | 12.9882 | 29 | 46.3597 | 45 | 8.6557 | 0.42902 | 6.266 | 0.48432 | 1.2782 | 1.09 | 4.228
5 | 12.9882 | 29 | 46.3597 | 45 | 8.6557 | 0.42902 | 7.6425 | 0.48432 | 1.2782 | 1.09 | 5.1568
10 | 12.9882 | 29 | 46.3597 | 45 | 8.6557 | 0.42902 | 8.5371 | 0.48432 | 1.2782 | 1.09 | 5.7605
12 | 12.9882 | 29 | 46.3597 | 45 | 8.6557 | 0.42902 | 8.6054 | 0.48432 | 1.2782 | 1.09 | 5.8066
15 | 12.9882 | 29 | 46.3597 | 45 | 8.6557 | 0.42902 | 8.6418 | 0.48432 | 1.2782 | 1.09 | 5.8311
20 | 12.9882 | 29 | 46.3597 | 45 | 8.6557 | 0.42902 | 8.6541 | 0.48432 | 1.2782 | 1.09 | 5.8394
1 | 52.7819 | 29 | 48.2412 | 90 | 39.2358 | 0.58699 | 17.4207 | 0.48432 | 1.2894 | 1.18 | 12.8377
3 | 49.7919 | 29 | 48.2412 | 90 | 36.9058 | 0.58594 | 30.5425 | 0.48432 | 1.2894 | 1.18 | 22.5075
5 | 49.7919 | 29 | 48.2412 | 90 | 36.9058 | 0.58594 | 34.9346 | 0.48432 | 1.2894 | 1.18 | 25.7441
10 | 49.7919 | 29 | 48.2412 | 90 | 36.9058 | 0.58594 | 36.8005 | 0.48432 | 1.2894 | 1.18 | 27.1191
12 | 49.7919 | 29 | 48.2412 | 90 | 36.9058 | 0.58594 | 36.8732 | 0.48432 | 1.2894 | 1.18 | 27.1727
15 | 49.7919 | 29 | 48.2412 | 90 | 36.9058 | 0.58594 | 36.9002 | 0.48432 | 1.2894 | 1.18 | 27.1926
20 | 49.7919 | 29 | 48.2412 | 90 | 36.9058 | 0.58594 | 36.9055 | 0.48432 | 1.2894 | 1.18 | 27.1965
This alternate method can be used for site separations of less than 20 km.

## P.618-14 A_Scint
BACK
Radiocommunication Study Groups
English only
Validation examples for Study Group 3 Earth-space propagation prediction methods
Recommendation ITU-R P.618-14. Section 2.4, Scintillation and multipath fading
2.4.1 Calculation of monthly and long-term statistics of amplitude scintillations at elevation angles greater than 5°
Note: the median value of the wet term of the radio refractivity, Nwet, is calculated using the digital maps incorporated in Recommendation ITU-R P.453-14.
Auxiliary data |  |  |  |  | Input values | [5 empty] | Intermediate results |  |  |  | Result
Lat | Lon | hs (km) | Sat.lon. | f | Elevation angle | Antenna diameter | Ant. Efficiency | p | Median Nwet | sref | L | x | g(x) | s | As
(°N) | (°E) | (P.1511-3) | (°E) | (GHz) | q (°) | D(m) | h | (%) | (P.453) | (dB) | (m) | x |  |  | (dB)
51.5 | -0.14 | 0.031383 | 1 | 14.25 | 31.077 | 1 | 0.65 | 1 | 50.3893 | 0.0086389 | 1936.8463 | 0.0058344 | 0.97033 | 0.087311 | 0.26193
41.9 | 12.49 | 0.046123 | 1 | 14.25 | 40.232 | 1 | 0.65 | 1 | 61.2189 | 0.0097219 | 1548.0461 | 0.0072997 | 0.96517 | 0.074684 | 0.22405
33.94 | 18.43 | 0 | 1 | 14.25 | 46.3597 | 1 | 0.65 | 1 | 80.1402 | 0.011614 | 1381.6588 | 0.0081788 | 0.96223 | 0.0776 | 0.2328
51.5 | -0.14 | 0.031383 | 1 | 14.25 | 31.077 | 1 | 0.65 | 0.1 | 50.3893 | 0.0086389 | 1936.8463 | 0.0058344 | 0.97033 | 0.087311 | 0.42285
41.9 | 12.49 | 0.046123 | 1 | 14.25 | 40.232 | 1 | 0.65 | 0.1 | 61.2189 | 0.0097219 | 1548.0461 | 0.0072997 | 0.96517 | 0.074684 | 0.36169
33.94 | 18.43 | 0 | 1 | 14.25 | 46.3597 | 1 | 0.65 | 0.1 | 80.1402 | 0.011614 | 1381.6588 | 0.0081788 | 0.96223 | 0.0776 | 0.37582
51.5 | -0.14 | 0.031383 | 1 | 14.25 | 31.077 | 1 | 0.65 | 0.01 | 50.3893 | 0.0086389 | 1936.8463 | 0.0058344 | 0.97033 | 0.087311 | 0.62829
41.9 | 12.49 | 0.046123 | 1 | 14.25 | 40.232 | 1 | 0.65 | 0.01 | 61.2189 | 0.0097219 | 1548.0461 | 0.0072997 | 0.96517 | 0.074684 | 0.53743
33.94 | 18.43 | 0 | 1 | 14.25 | 46.3597 | 1 | 0.65 | 0.01 | 80.1402 | 0.011614 | 1381.6588 | 0.0081788 | 0.96223 | 0.0776 | 0.55841
51.5 | -0.14 | 0.031383 | 1 | 20 | 31.077 | 1 | 0.65 | 1 | 50.3893 | 0.0086389 | 1936.8463 | 0.0081886 | 0.9622 | 0.10551 | 0.31653
41.9 | 12.49 | 0.046123 | 1 | 20 | 40.232 | 1 | 0.65 | 1 | 61.2189 | 0.0097219 | 1548.0461 | 0.010245 | 0.95569 | 0.090119 | 0.27036
33.94 | 18.43 | 0 | 1 | 20 | 46.3597 | 1 | 0.65 | 1 | 80.1402 | 0.011614 | 1381.6588 | 0.011479 | 0.95199 | 0.09356 | 0.28068
51.5 | -0.14 | 0.031383 | 1 | 20 | 31.077 | 1 | 0.65 | 0.1 | 50.3893 | 0.0086389 | 1936.8463 | 0.0081886 | 0.9622 | 0.10551 | 0.51098
41.9 | 12.49 | 0.046123 | 1 | 20 | 40.232 | 1 | 0.65 | 0.1 | 61.2189 | 0.0097219 | 1548.0461 | 0.010245 | 0.95569 | 0.090119 | 0.43645
33.94 | 18.43 | 0 | 1 | 20 | 46.3597 | 1 | 0.65 | 0.1 | 80.1402 | 0.011614 | 1381.6588 | 0.011479 | 0.95199 | 0.09356 | 0.45311
51.5 | -0.14 | 0.031383 | 1 | 20 | 31.077 | 1 | 0.65 | 0.01 | 50.3893 | 0.0086389 | 1936.8463 | 0.0081886 | 0.9622 | 0.10551 | 0.75924
41.9 | 12.49 | 0.046123 | 1 | 20 | 40.232 | 1 | 0.65 | 0.01 | 61.2189 | 0.0097219 | 1548.0461 | 0.010245 | 0.95569 | 0.090119 | 0.6485
33.94 | 18.43 | 0 | 1 | 20 | 46.3597 | 1 | 0.65 | 0.01 | 80.1402 | 0.011614 | 1381.6588 | 0.011479 | 0.95199 | 0.09356 | 0.67326
22.9 | -43.23 | 0 | -100 | 14.25 | 22.2783 | 1 | 0.65 | 1 | 104.3585 | 0.014036 | 2636.7053 | 0.0042857 | 0.97624 | 0.2067 | 0.6201
25.78 | -80.22 | 0.0086173 | -100 | 14.25 | 52.679 | 1 | 0.65 | 1 | 113.2739 | 0.014927 | 1257.3476 | 0.0089874 | 0.95962 | 0.088825 | 0.26647
22.9 | -43.23 | 0 | -100 | 14.25 | 22.2783 | 1 | 0.65 | 0.1 | 104.3585 | 0.014036 | 2636.7053 | 0.0042857 | 0.97624 | 0.2067 | 1.001
25.78 | -80.22 | 0.0086173 | -100 | 14.25 | 52.679 | 1 | 0.65 | 0.1 | 113.2739 | 0.014927 | 1257.3476 | 0.0089874 | 0.95962 | 0.088825 | 0.43018
22.9 | -43.23 | 0 | -100 | 14.25 | 22.2783 | 1 | 0.65 | 0.01 | 104.3585 | 0.014036 | 2636.7053 | 0.0042857 | 0.97624 | 0.2067 | 1.4874
25.78 | -80.22 | 0.0086173 | -100 | 14.25 | 52.679 | 1 | 0.65 | 0.01 | 113.2739 | 0.014927 | 1257.3476 | 0.0089874 | 0.95962 | 0.088825 | 0.63918
22.9 | -43.23 | 0 | -100 | 20 | 22.2783 | 1 | 0.65 | 1 | 104.3585 | 0.014036 | 2636.7053 | 0.0060151 | 0.96967 | 0.2502 | 0.7506
25.78 | -80.22 | 0.0086173 | -100 | 20 | 52.679 | 1 | 0.65 | 1 | 113.2739 | 0.014927 | 1257.3476 | 0.012614 | 0.94871 | 0.10701 | 0.32104
22.9 | -43.23 | 0 | -100 | 20 | 22.2783 | 1 | 0.65 | 0.1 | 104.3585 | 0.014036 | 2636.7053 | 0.0060151 | 0.96967 | 0.2502 | 1.2117
25.78 | -80.22 | 0.0086173 | -100 | 20 | 52.679 | 1 | 0.65 | 0.1 | 113.2739 | 0.014927 | 1257.3476 | 0.012614 | 0.94871 | 0.10701 | 0.51827
22.9 | -43.23 | 0 | -100 | 20 | 22.2783 | 1 | 0.65 | 0.01 | 104.3585 | 0.014036 | 2636.7053 | 0.0060151 | 0.96967 | 0.2502 | 1.8004
25.78 | -80.22 | 0.0086173 | -100 | 20 | 52.679 | 1 | 0.65 | 0.01 | 113.2739 | 0.014927 | 1257.3476 | 0.012614 | 0.94871 | 0.10701 | 0.77008
28.717 | 77.3 | 0.20938 | 100 | 14.25 | 48.2412 | 1 | 0.65 | 1 | 75.6601 | 0.011166 | 1340.4224 | 0.0084304 | 0.96141 | 0.07188 | 0.21564
3.133 | 101.7 | 0.051251 | 100 | 14.25 | 85.8046 | 1 | 0.65 | 1 | 128.1408 | 0.016414 | 1002.6276 | 0.011271 | 0.95261 | 0.07389 | 0.22167
9.05 | 38.7 | 2.5399 | 100 | 14.25 | 20.1434 | 1 | 0.65 | 1 | 61.7316 | 0.0097732 | 2902.4142 | 0.0038934 | 0.97783 | 0.16178 | 0.48534
28.717 | 77.3 | 0.20938 | 100 | 14.25 | 48.2412 | 1 | 0.65 | 0.1 | 75.6601 | 0.011166 | 1340.4224 | 0.0084304 | 0.96141 | 0.07188 | 0.34812
3.133 | 101.7 | 0.051251 | 100 | 14.25 | 85.8046 | 1 | 0.65 | 0.1 | 128.1408 | 0.016414 | 1002.6276 | 0.011271 | 0.95261 | 0.07389 | 0.35785
9.05 | 38.7 | 2.5399 | 100 | 14.25 | 20.1434 | 1 | 0.65 | 0.1 | 61.7316 | 0.0097732 | 2902.4142 | 0.0038934 | 0.97783 | 0.16178 | 0.7835
28.717 | 77.3 | 0.20938 | 100 | 14.25 | 48.2412 | 1 | 0.65 | 0.01 | 75.6601 | 0.011166 | 1340.4224 | 0.0084304 | 0.96141 | 0.07188 | 0.51725
3.133 | 101.7 | 0.051251 | 100 | 14.25 | 85.8046 | 1 | 0.65 | 0.01 | 128.1408 | 0.016414 | 1002.6276 | 0.011271 | 0.95261 | 0.07389 | 0.53172
9.05 | 38.7 | 2.5399 | 100 | 14.25 | 20.1434 | 1 | 0.65 | 0.01 | 61.7316 | 0.0097732 | 2902.4142 | 0.0038934 | 0.97783 | 0.16178 | 1.1642
28.717 | 77.3 | 0.20938 | 100 | 20 | 48.2412 | 1 | 0.65 | 1 | 75.6601 | 0.011166 | 1340.4224 | 0.011832 | 0.95096 | 0.086644 | 0.25993
3.133 | 101.7 | 0.051251 | 100 | 20 | 85.8046 | 1 | 0.65 | 1 | 128.1408 | 0.016414 | 1002.6276 | 0.015818 | 0.93992 | 0.088846 | 0.26654
9.05 | 38.7 | 2.5399 | 100 | 20 | 20.1434 | 1 | 0.65 | 1 | 61.7316 | 0.0097732 | 2902.4142 | 0.0054644 | 0.97169 | 0.19591 | 0.58774
28.717 | 77.3 | 0.20938 | 100 | 20 | 48.2412 | 1 | 0.65 | 0.1 | 75.6601 | 0.011166 | 1340.4224 | 0.011832 | 0.95096 | 0.086644 | 0.41962
3.133 | 101.7 | 0.051251 | 100 | 20 | 85.8046 | 1 | 0.65 | 0.1 | 128.1408 | 0.016414 | 1002.6276 | 0.015818 | 0.93992 | 0.088846 | 0.43028
9.05 | 38.7 | 2.5399 | 100 | 20 | 20.1434 | 1 | 0.65 | 0.1 | 61.7316 | 0.0097732 | 2902.4142 | 0.0054644 | 0.97169 | 0.19591 | 0.94882
28.717 | 77.3 | 0.20938 | 100 | 20 | 48.2412 | 1 | 0.65 | 0.01 | 75.6601 | 0.011166 | 1340.4224 | 0.011832 | 0.95096 | 0.086644 | 0.62349
3.133 | 101.7 | 0.051251 | 100 | 20 | 85.8046 | 1 | 0.65 | 0.01 | 128.1408 | 0.016414 | 1002.6276 | 0.015818 | 0.93992 | 0.088846 | 0.63934
9.05 | 38.7 | 2.5399 | 100 | 20 | 20.1434 | 1 | 0.65 | 0.01 | 61.7316 | 0.0097732 | 2902.4142 | 0.0054644 | 0.97169 | 0.19591 | 1.4098

## P.618-14 A_scint_Deep
BACK
Radiocommunication Study Groups
English only
Validation examples for Study Group 3 Earth-space propagation prediction methods
Recommendation ITU-R P.618-14. Section 2.4.2
Calculation of the deep fading part of the scintillation/multipath fading distribution of
elevation angles less than 5°
Expected to be valid at least in the frequency range from 1 to 45 GHz and elevation angles in the range from 0.5° to 5°
Input values | [7 empty] | Intermediate results |  |  |  | Result
Lat | Lon | pL (%) | Index of the worst month of pL | f | Free space elevation angle | p | Apparent boresight elevation angle | Apparent boresight elevation angle | ν | C0 | Kw | As(p), deep fade
(°N) | (°E) | (Rec. P.453) |  | (GHz) | θ0 (°) | (%) | θ (°) | θ0 (mrad) |  |  |  | (dB)
68.4382 | 22.3817 | 2.8782 | 2 | 14.5 | 0.10522 | 1 | 0.64578 | 11.271 | 1.1459 | 76 | 974275086.296 | 34.4048
-18.4116 | -53.9922 | 26.3002 | 6 | 14.5 | 0.50918 | 1 | 0.9862 | 17.2125 | -3.4314 | 76 | 5369568155.1304 | 36.1911
23.4441 | -109.8283 | 28.7898 | 4 | 14.5 | 0.50648 | 1 | 0.97149 | 16.9557 | -3.3172 | 82 | 24482632569.6034 | 43.0331
68.4382 | 22.3817 | 2.8782 | 2 | 14.5 | 0.5031 | 0.1 | 0.98294 | 17.1556 | 1.1459 | 76 | 974275086.296 | 34.2821
-18.4116 | -53.9922 | 26.3002 | 6 | 14.5 | 0.50918 | 0.1 | 0.9862 | 17.2125 | -3.4314 | 76 | 5369568155.1304 | 46.1911
23.4441 | -109.8283 | 28.7898 | 4 | 14.5 | 0.50648 | 0.1 | 0.97149 | 16.9557 | -3.3172 | 82 | 24482632569.6034 | 53.0331
68.4382 | 22.3817 | 2.8782 | 2 | 14.5 | 0.5031 | 0.01 | 0.98294 | 17.1556 | 1.1459 | 76 | 974275086.296 | 44.2821
-18.4116 | -53.9922 | 26.3002 | 6 | 14.5 | 0.50918 | 0.01 | 0.9862 | 17.2125 | -3.4314 | 76 | 5369568155.1304 | 56.1911
23.4441 | -109.8283 | 28.7898 | 4 | 14.5 | 0.50648 | 0.01 | 0.97149 | 16.9557 | -3.3172 | 82 | 24482632569.6034 | 63.0331
68.4382 | 22.3817 | 2.8782 | 2 | 14.5 | 0.15258 | 1 | 0.68532 | 11.9611 | 1.1459 | 76 | 974275086.296 | 32.9911
-18.4116 | -53.9922 | 26.3002 | 6 | 14.5 | 0.69896 | 1 | 1.1508 | 20.0848 | -3.4314 | 76 | 5369568155.1304 | 32.4069
23.4441 | -109.8283 | 28.7898 | 4 | 14.5 | 1.0475 | 1 | 1.4469 | 25.2533 | -3.3172 | 82 | 24482632569.6034 | 33.2167
68.4382 | 22.3817 | 2.8782 | 2 | 14.5 | 0.59371 | 0.1 | 1.0612 | 18.5212 | 1.1459 | 76 | 974275086.296 | 32.4081
-18.4116 | -53.9922 | 26.3002 | 6 | 14.5 | 1.2023 | 0.1 | 1.5963 | 27.86 | -3.4314 | 76 | 5369568155.1304 | 34.2954
23.4441 | -109.8283 | 28.7898 | 4 | 14.5 | 1.5065 | 0.1 | 1.8605 | 32.4726 | -3.3172 | 82 | 24482632569.6034 | 36.9391
68.4382 | 22.3817 | 2.8782 | 2 | 14.5 | 0.6942 | 0.01 | 1.1485 | 20.0454 | 1.1459 | 76 | 974275086.296 | 40.4654
-18.4116 | -53.9922 | 26.3002 | 6 | 14.5 | 1.7919 | 0.01 | 2.1313 | 37.1978 | -3.4314 | 76 | 5369568155.1304 | 37.0518
23.4441 | -109.8283 | 28.7898 | 4 | 14.5 | 2.3337 | 0.01 | 2.6235 | 45.789 | -3.3172 | 82 | 24482632569.6034 | 38.2845
68.4382 | 22.3817 | 2.8782 | 2 | 14.5 | 0.23705 | 1 | 0.75626 | 13.1992 | 1.1459 | 76 | 974275086.296 | 30.6335
-18.4116 | -53.9922 | 26.3002 | 6 | 14.5 | 1.1358 | 1 | 1.5367 | 26.8209 | -3.4314 | 76 | 5369568155.1304 | 25.243
23.4441 | -109.8283 | 28.7898 | 4 | 14.5 | 1.6167 | 1 | 1.961 | 34.2263 | -3.3172 | 82 | 24482632569.6034 | 25.6195
68.4382 | 22.3817 | 2.8782 | 2 | 14.5 | 0.68751 | 0.1 | 1.1427 | 19.9435 | 1.1459 | 76 | 974275086.296 | 30.5907
-18.4116 | -53.9922 | 26.3002 | 6 | 14.5 | 1.8966 | 0.1 | 2.2275 | 38.8769 | -3.4314 | 76 | 5369568155.1304 | 25.9401
23.4441 | -109.8283 | 28.7898 | 4 | 14.5 | 2.6466 | 0.1 | 2.9166 | 50.9041 | -3.3172 | 82 | 24482632569.6034 | 25.6036
68.4382 | 22.3817 | 2.8782 | 2 | 14.5 | 1.3291 | 0.01 | 1.7119 | 29.8788 | 1.1459 | 76 | 974275086.296 | 30.5584
-18.4116 | -53.9922 | 26.3002 | 6 | 14.5 | 3.1548 | 0.01 | 3.4046 | 59.4221 | -3.4314 | 76 | 5369568155.1304 | 25.2019
23.4441 | -109.8283 | 28.7898 | 4 | 14.5 | 4.0846 | 0.01 | 4.2854 | 74.7937 | -3.3172 | 82 | 24482632569.6034 | 25.82
68.4382 | 22.3817 | 2.8782 | 2 | 20 | 0.10522 | 1 | 0.64578 | 11.271 | 1.1459 | 76 | 974275086.296 | 35.6617
-18.4116 | -53.9922 | 26.3002 | 6 | 20 | 0.50918 | 1 | 0.9862 | 17.2125 | -3.4314 | 76 | 5369568155.1304 | 37.448
23.4441 | -109.8283 | 28.7898 | 4 | 20 | 0.50648 | 1 | 0.97149 | 16.9557 | -3.3172 | 82 | 24482632569.6034 | 44.29
68.4382 | 22.3817 | 2.8782 | 2 | 20 | 0.5031 | 0.1 | 0.98294 | 17.1556 | 1.1459 | 76 | 974275086.296 | 35.539
-18.4116 | -53.9922 | 26.3002 | 6 | 20 | 0.50918 | 0.1 | 0.9862 | 17.2125 | -3.4314 | 76 | 5369568155.1304 | 47.448
23.4441 | -109.8283 | 28.7898 | 4 | 20 | 0.50648 | 0.1 | 0.97149 | 16.9557 | -3.3172 | 82 | 24482632569.6034 | 54.29
68.4382 | 22.3817 | 2.8782 | 2 | 20 | 0.5031 | 0.01 | 0.98294 | 17.1556 | 1.1459 | 76 | 974275086.296 | 45.539
-18.4116 | -53.9922 | 26.3002 | 6 | 20 | 0.50918 | 0.01 | 0.9862 | 17.2125 | -3.4314 | 76 | 5369568155.1304 | 57.448
23.4441 | -109.8283 | 28.7898 | 4 | 20 | 0.50648 | 0.01 | 0.97149 | 16.9557 | -3.3172 | 82 | 24482632569.6034 | 64.29
68.4382 | 22.3817 | 2.8782 | 2 | 20 | 0.15258 | 1 | 0.68532 | 11.9611 | 1.1459 | 76 | 974275086.296 | 34.248
-18.4116 | -53.9922 | 26.3002 | 6 | 20 | 0.69896 | 1 | 1.1508 | 20.0848 | -3.4314 | 76 | 5369568155.1304 | 33.6638
23.4441 | -109.8283 | 28.7898 | 4 | 20 | 1.0475 | 1 | 1.4469 | 25.2533 | -3.3172 | 82 | 24482632569.6034 | 34.4737
68.4382 | 22.3817 | 2.8782 | 2 | 20 | 0.59371 | 0.1 | 1.0612 | 18.5212 | 1.1459 | 76 | 974275086.296 | 33.6651
-18.4116 | -53.9922 | 26.3002 | 6 | 20 | 1.2023 | 0.1 | 1.5963 | 27.86 | -3.4314 | 76 | 5369568155.1304 | 35.5524
23.4441 | -109.8283 | 28.7898 | 4 | 20 | 1.5065 | 0.1 | 1.8605 | 32.4726 | -3.3172 | 82 | 24482632569.6034 | 38.1961
68.4382 | 22.3817 | 2.8782 | 2 | 20 | 0.6942 | 0.01 | 1.1485 | 20.0454 | 1.1459 | 76 | 974275086.296 | 41.7223
-18.4116 | -53.9922 | 26.3002 | 6 | 20 | 1.7919 | 0.01 | 2.1313 | 37.1978 | -3.4314 | 76 | 5369568155.1304 | 38.3087
23.4441 | -109.8283 | 28.7898 | 4 | 20 | 2.3337 | 0.01 | 2.6235 | 45.789 | -3.3172 | 82 | 24482632569.6034 | 39.5415
68.4382 | 22.3817 | 2.8782 | 2 | 20 | 0.23705 | 1 | 0.75626 | 13.1992 | 1.1459 | 76 | 974275086.296 | 31.8905
-18.4116 | -53.9922 | 26.3002 | 6 | 20 | 1.1358 | 1 | 1.5367 | 26.8209 | -3.4314 | 76 | 5369568155.1304 | 26.4999
23.4441 | -109.8283 | 28.7898 | 4 | 20 | 1.6167 | 1 | 1.961 | 34.2263 | -3.3172 | 82 | 24482632569.6034 | 26.8765
68.4382 | 22.3817 | 2.8782 | 2 | 20 | 0.68751 | 0.1 | 1.1427 | 19.9435 | 1.1459 | 76 | 974275086.296 | 31.8477
-18.4116 | -53.9922 | 26.3002 | 6 | 20 | 1.8966 | 0.1 | 2.2275 | 38.8769 | -3.4314 | 76 | 5369568155.1304 | 27.1971
23.4441 | -109.8283 | 28.7898 | 4 | 20 | 2.6466 | 0.1 | 2.9166 | 50.9041 | -3.3172 | 82 | 24482632569.6034 | 26.8606
68.4382 | 22.3817 | 2.8782 | 2 | 20 | 1.3291 | 0.01 | 1.7119 | 29.8788 | 1.1459 | 76 | 974275086.296 | 31.8153
-18.4116 | -53.9922 | 26.3002 | 6 | 20 | 3.1548 | 0.01 | 3.4046 | 59.4221 | -3.4314 | 76 | 5369568155.1304 | 26.4589
23.4441 | -109.8283 | 28.7898 | 4 | 20 | 4.0846 | 0.01 | 4.2854 | 74.7937 | -3.3172 | 82 | 24482632569.6034 | 27.0769
NOTE:
Recommendation P.618 specifies that pL should be determined from the month having the highest value of pL in the months of February, May, August, and November from Figures 8 to 11 of Recommendation ITU-R P.453. However, it is difficult to consistently determine values of pL from the figures. For the sole purpose of providing consistent reproducible validation examples, the values of pL at the latitudes and longitudes of interest were determined from the integral digital maps of Beta referenced in § 3.2 of Recommendation ITU-R P.453 from the month having the highest value of pL for all 12 months of the year.

## P.618-14 A_Scint_Shallow
BACK
Radiocommunication Study Groups
English only
Validation examples for Study Group 3 Earth-space propagation prediction methods
Recommendation ITU-R P.618-14. Section 2.4.2
Calculation of the shallow fading part of the scintillation/multipath fading distribution
at elevation angles less than 5°
The fade depth, A(p), is applicable for apparent elevation angles in the transition region; i.e. for θ1 ≤ θ ≤ θ2 , and 0 ≤ p ≤ 50%.
| Input values | [8 empty] | Intermediate results | [13 empty] | Result
| Lat | Lon | pL (%) | Index of the worst month of pL | f | Free space elevation angle | p | Antenna diameter | Antenna efficiency | Apparent elevation angle | Apparent elevation angle | C0 | Apparent elevation angle | A'1 | A2 | A'2 | g'(x) | g(x) | dx/d(θ) | Apparent elevation angle | α(p) | β(p) | γ(p) | As, shallow fade
| (°N) | (°E) | (p. 453) |  | (GHz) | θ (°) | (%) | m |  | θ (°) | θ0 (mrad) |  | θ1 (mrad) | [6 empty] | θ2 (mrad) |  |  |  | (dB)
| 68.4382 | 22.3817 | 2.8782 | 2 | 14.5 | 0.49953 | 1 | 1 | 0.65 | 0.97988 | 17.1021 | 76 | 16.6581 | -1.4634 | 1.6337 | -0.022519 | 1120.6113 | -186.8868 | 0.011368 | 90.3556 | -0.058535 | 0.00029199 | 3.1553e-07 | 24.36
| -18.4116 | -53.9922 | 26.3002 | 6 | 14.5 | 1.1548 | 1 | 1 | 0.65 | 1.5537 | 27.1175 | 76 | 27.0837 | -0.92012 | 3.6405 | -0.050181 | 1120.6113 | -186.8868 | 0.011368 | 90.3377 | -0.036805 | 0.0001003 | 2.5824e-06 | 24.969
| 23.4441 | -109.8283 | 28.7898 | 4 | 14.5 | 1.7048 | 1 | 1 | 0.65 | 2.0417 | 35.6336 | 82 | 35.0811 | -0.71618 | 3.3799 | -0.046589 | 1120.6113 | -186.8868 | 0.011368 | 90.2279 | -0.028647 | -0.00013851 | 9.9106e-06 | 24.6023
| 68.4382 | 22.3817 | 2.8782 | 2 | 14.5 | 1.0484 | 0.1 | 1 | 0.65 | 1.4605 | 25.4911 | 76 | 25.0023 | -0.99378 | 2.6373 | -0.036354 | 1120.6113 | -186.8868 | 0.011368 | 90.3556 | -0.039751 | 8.1658e-05 | 3.5808e-06 | 24.518
| -18.4116 | -53.9922 | 26.3002 | 6 | 14.5 | 1.9918 | 0.1 | 1 | 0.65 | 2.3152 | 40.4085 | 76 | 40.3544 | -0.62485 | 5.8769 | -0.081009 | 1120.6113 | -186.8868 | 0.011368 | 90.3377 | -0.024994 | -7.9471e-05 | 7.6669e-06 | 24.9662
| 23.4441 | -109.8283 | 28.7898 | 4 | 14.5 | 2.7546 | 0.1 | 1 | 0.65 | 3.0183 | 52.6785 | 82 | 52.1308 | -0.48636 | 5.4563 | -0.07521 | 1120.6113 | -186.8868 | 0.011368 | 90.2279 | -0.019454 | -0.00053808 | 3.2154e-05 | 24.7221
| 68.4382 | 22.3817 | 2.8782 | 2 | 14.5 | 1.8284 | 0.01 | 1 | 0.65 | 2.1663 | 37.8094 | 76 | 37.2894 | -0.67487 | 3.9187 | -0.054016 | 1120.6113 | -186.8868 | 0.011368 | 90.3556 | -0.026995 | -0.00014936 | 1.032e-05 | 24.6469
| -18.4116 | -53.9922 | 26.3002 | 6 | 14.5 | 3.2151 | 0.01 | 1 | 0.65 | 3.4618 | 60.4202 | 76 | 59.8961 | -0.42434 | 8.7323 | -0.12037 | 1120.6113 | -186.8868 | 0.011368 | 90.3377 | -0.016974 | -0.00057748 | 4.1382e-05 | 24.7662
| 23.4441 | -109.8283 | 28.7898 | 4 | 14.5 | 4.2608 | 0.01 | 1 | 0.65 | 4.4549 | 77.7526 | 82 | 77.2373 | -0.33028 | 8.1072 | -0.11175 | 1120.6113 | -186.8868 | 0.011368 | 90.2279 | -0.013211 | -0.0056561 | 0.0008674 | 24.722
| 68.4382 | 22.3817 | 2.8782 | 2 | 14.5 | 2.5297 | 1 | 1 | 0.65 | 2.8169 | 49.1639 | 76 | 16.6581 | -1.4634 | 1.6337 | -0.022519 | 1120.6113 | -186.8868 | 0.011368 | 90.3556 | -0.058535 | 0.00029199 | 3.1553e-07 | 5.0075
| -18.4116 | -53.9922 | 26.3002 | 6 | 14.5 | 2.5062 | 1 | 1 | 0.65 | 2.7935 | 48.7558 | 76 | 27.0837 | -0.92012 | 3.6405 | -0.050181 | 1120.6113 | -186.8868 | 0.011368 | 90.3377 | -0.036805 | 0.0001003 | 2.5824e-06 | 11.2224
| 23.4441 | -109.8283 | 28.7898 | 4 | 14.5 | 2.5085 | 1 | 1 | 0.65 | 2.787 | 48.6425 | 82 | 35.0811 | -0.71618 | 3.3799 | -0.046589 | 1120.6113 | -186.8868 | 0.011368 | 90.2279 | -0.028647 | -0.00013851 | 9.9106e-06 | 15.3192
| 68.4382 | 22.3817 | 2.8782 | 2 | 14.5 | 3.0069 | 0.1 | 1 | 0.65 | 3.2659 | 57.0012 | 76 | 25.0023 | -0.99378 | 2.6373 | -0.036354 | 1120.6113 | -186.8868 | 0.011368 | 90.3556 | -0.039751 | 8.1658e-05 | 3.5808e-06 | 6.741
| -18.4116 | -53.9922 | 26.3002 | 6 | 14.5 | 3.5081 | 0.1 | 1 | 0.65 | 3.7406 | 65.2854 | 76 | 40.3544 | -0.62485 | 5.8769 | -0.081009 | 1120.6113 | -186.8868 | 0.011368 | 90.3377 | -0.024994 | -7.9471e-05 | 7.6669e-06 | 11.3245
| 23.4441 | -109.8283 | 28.7898 | 4 | 14.5 | 3.7155 | 0.1 | 1 | 0.65 | 3.9312 | 68.6129 | 82 | 52.1308 | -0.48636 | 5.4563 | -0.07521 | 1120.6113 | -186.8868 | 0.011368 | 90.2279 | -0.019454 | -0.00053808 | 3.2154e-05 | 12.9779
| 68.4382 | 22.3817 | 2.8782 | 2 | 14.5 | 3.2273 | 0.01 | 1 | 0.65 | 3.4747 | 60.6452 | 76 | 37.2894 | -0.67487 | 3.9187 | -0.054016 | 1120.6113 | -186.8868 | 0.011368 | 90.3556 | -0.026995 | -0.00014936 | 1.032e-05 | 10.3776
| -18.4116 | -53.9922 | 26.3002 | 6 | 14.5 | 4.0339 | 0.01 | 1 | 0.65 | 4.2436 | 74.0654 | 76 | 59.8961 | -0.42434 | 8.7323 | -0.12037 | 1120.6113 | -186.8868 | 0.011368 | 90.3377 | -0.016974 | -0.00057748 | 4.1382e-05 | 15.2906
| 23.4441 | -109.8283 | 28.7898 | 4 | 14.5 | 4.5002 | 0.01 | 1 | 0.65 | 4.6859 | 81.7836 | 82 | 77.2373 | -0.33028 | 8.1072 | -0.11175 | 1120.6113 | -186.8868 | 0.011368 | 90.2279 | -0.013211 | -0.0056561 | 0.0008674 | 18.0025
| 68.4382 | 22.3817 | 2.8782 | 2 | 14.5 | 4.9922 | 1 | 1 | 0.65 | 5.1695 | 90.2242 | 76 | 16.6581 | -1.4634 | 1.6337 | -0.022519 | 1120.6113 | -186.8868 | 0.011368 | 90.3556 | -0.058535 | 0.00029199 | 3.1553e-07 | 1.6367
| -18.4116 | -53.9922 | 26.3002 | 6 | 14.5 | 4.9913 | 1 | 1 | 0.65 | 5.1676 | 90.1912 | 76 | 27.0837 | -0.92012 | 3.6405 | -0.050181 | 1120.6113 | -186.8868 | 0.011368 | 90.3377 | -0.036805 | 0.0001003 | 2.5824e-06 | 3.6479
| 23.4441 | -109.8283 | 28.7898 | 4 | 14.5 | 4.9623 | 1 | 1 | 0.65 | 5.1331 | 89.5901 | 82 | 35.0811 | -0.71618 | 3.3799 | -0.046589 | 1120.6113 | -186.8868 | 0.011368 | 90.2279 | -0.028647 | -0.00013851 | 9.9106e-06 | 3.411
| 68.4382 | 22.3817 | 2.8782 | 2 | 14.5 | 4.9922 | 0.1 | 1 | 0.65 | 5.1695 | 90.2242 | 76 | 25.0023 | -0.99378 | 2.6373 | -0.036354 | 1120.6113 | -186.8868 | 0.011368 | 90.3556 | -0.039751 | 8.1658e-05 | 3.5808e-06 | 2.6422
| -18.4116 | -53.9922 | 26.3002 | 6 | 14.5 | 4.9913 | 0.1 | 1 | 0.65 | 5.1676 | 90.1912 | 76 | 40.3544 | -0.62485 | 5.8769 | -0.081009 | 1120.6113 | -186.8868 | 0.011368 | 90.3377 | -0.024994 | -7.9471e-05 | 7.6669e-06 | 5.8889
| 23.4441 | -109.8283 | 28.7898 | 4 | 14.5 | 4.9623 | 0.1 | 1 | 0.65 | 5.1331 | 89.5901 | 82 | 52.1308 | -0.48636 | 5.4563 | -0.07521 | 1120.6113 | -186.8868 | 0.011368 | 90.2279 | -0.019454 | -0.00053808 | 3.2154e-05 | 5.5087
| 68.4382 | 22.3817 | 2.8782 | 2 | 14.5 | 4.9922 | 0.01 | 1 | 0.65 | 5.1695 | 90.2242 | 76 | 37.2894 | -0.67487 | 3.9187 | -0.054016 | 1120.6113 | -186.8868 | 0.011368 | 90.3556 | -0.026995 | -0.00014936 | 1.032e-05 | 3.9259
| -18.4116 | -53.9922 | 26.3002 | 6 | 14.5 | 4.9913 | 0.01 | 1 | 0.65 | 5.1676 | 90.1912 | 76 | 59.8961 | -0.42434 | 8.7323 | -0.12037 | 1120.6113 | -186.8868 | 0.011368 | 90.3377 | -0.016974 | -0.00057748 | 4.1382e-05 | 8.7503
| 23.4441 | -109.8283 | 28.7898 | 4 | 14.5 | 4.9623 | 0.01 | 1 | 0.65 | 5.1331 | 89.5901 | 82 | 77.2373 | -0.33028 | 8.1072 | -0.11175 | 1120.6113 | -186.8868 | 0.011368 | 90.2279 | -0.013211 | -0.0056561 | 0.0008674 | 8.2333
| 68.4382 | 22.3817 | 2.8782 | 2 | 20 | 0.55841 | 1 | 1 | 0.65 | 1.0306 | 17.9881 | 76 | 17.5383 | -1.3939 | 1.9665 | -0.027143 | 1084.9157 | -196.3108 | 0.01568 | 90.3556 | -0.055756 | 0.00028617 | 5.231e-08 | 24.3822
| -18.4116 | -53.9922 | 26.3002 | 6 | 20 | 1.2593 | 1 | 1 | 0.65 | 1.6474 | 28.7533 | 76 | 28.4836 | -0.87644 | 4.382 | -0.060483 | 1084.9157 | -196.3108 | 0.01568 | 90.3377 | -0.035058 | 0.00011163 | 1.9461e-06 | 24.7647
| 23.4441 | -109.8283 | 28.7898 | 4 | 20 | 1.8171 | 1 | 1 | 0.65 | 2.1448 | 37.4331 | 82 | 36.8795 | -0.68218 | 4.0683 | -0.056154 | 1084.9157 | -196.3108 | 0.01568 | 90.2279 | -0.027287 | -0.00012647 | 9.479e-06 | 24.6205
| 68.4382 | 22.3817 | 2.8782 | 2 | 20 | 1.132 | 0.1 | 1 | 0.65 | 1.5351 | 26.7922 | 76 | 26.2984 | -0.94659 | 3.1745 | -0.043817 | 1084.9157 | -196.3108 | 0.01568 | 90.3556 | -0.037864 | 8.8156e-05 | 3.1114e-06 | 24.5362
| -18.4116 | -53.9922 | 26.3002 | 6 | 20 | 2.1488 | 0.1 | 1 | 0.65 | 2.4606 | 42.9452 | 76 | 42.4158 | -0.59519 | 7.074 | -0.097641 | 1084.9157 | -196.3108 | 0.01568 | 90.3377 | -0.023808 | -5.2927e-05 | 6.5654e-06 | 24.6844
| 23.4441 | -109.8283 | 28.7898 | 4 | 20 | 2.9153 | 0.1 | 1 | 0.65 | 3.1698 | 55.3242 | 82 | 54.7792 | -0.46326 | 6.5676 | -0.090651 | 1084.9157 | -196.3108 | 0.01568 | 90.2279 | -0.018531 | -0.00054101 | 3.4286e-05 | 24.736
| 68.4382 | 22.3817 | 2.8782 | 2 | 20 | 1.9474 | 0.01 | 1 | 0.65 | 2.2758 | 39.7202 | 76 | 39.198 | -0.64283 | 4.7169 | -0.065106 | 1084.9157 | -196.3108 | 0.01568 | 90.3556 | -0.025713 | -0.00013461 | 9.8137e-06 | 24.6623
| -18.4116 | -53.9922 | 26.3002 | 6 | 20 | 3.3979 | 0.01 | 1 | 0.65 | 3.6356 | 63.4529 | 76 | 62.9315 | -0.40419 | 10.511 | -0.14508 | 1084.9157 | -196.3108 | 0.01568 | 90.3377 | -0.016168 | -0.00056366 | 4.4282e-05 | 24.7783
| 23.4441 | -109.8283 | 28.7898 | 4 | 20 | 4.4921 | 0.01 | 1 | 0.65 | 4.678 | 81.6469 | 82 | 81.1371 | -0.3146 | 9.7585 | -0.13469 | 1084.9157 | -196.3108 | 0.01568 | 90.2279 | -0.012584 | -0.0099988 | 0.002185 | 24.6552
| 68.4382 | 22.3817 | 2.8782 | 2 | 20 | 2.5297 | 1 | 1 | 0.65 | 2.8169 | 49.1639 | 76 | 17.5383 | -1.3939 | 1.9665 | -0.027143 | 1084.9157 | -196.3108 | 0.01568 | 90.3556 | -0.055756 | 0.00028617 | 5.231e-08 | 5.6952
| -18.4116 | -53.9922 | 26.3002 | 6 | 20 | 2.5062 | 1 | 1 | 0.65 | 2.7935 | 48.7558 | 76 | 28.4836 | -0.87644 | 4.382 | -0.060483 | 1084.9157 | -196.3108 | 0.01568 | 90.3377 | -0.035058 | 0.00011163 | 1.9461e-06 | 12.4386
| 23.4441 | -109.8283 | 28.7898 | 4 | 20 | 2.5085 | 1 | 1 | 0.65 | 2.787 | 48.6425 | 82 | 36.8795 | -0.68218 | 4.0683 | -0.056154 | 1084.9157 | -196.3108 | 0.01568 | 90.2279 | -0.027287 | -0.00012647 | 9.479e-06 | 16.8754
| 68.4382 | 22.3817 | 2.8782 | 2 | 20 | 3.0069 | 0.1 | 1 | 0.65 | 3.2659 | 57.0012 | 76 | 26.2984 | -0.94659 | 3.1745 | -0.043817 | 1084.9157 | -196.3108 | 0.01568 | 90.3556 | -0.037864 | 8.8156e-05 | 3.1114e-06 | 7.7031
| -18.4116 | -53.9922 | 26.3002 | 6 | 20 | 3.5081 | 0.1 | 1 | 0.65 | 3.7406 | 65.2854 | 76 | 42.4158 | -0.59519 | 7.074 | -0.097641 | 1084.9157 | -196.3108 | 0.01568 | 90.3377 | -0.023808 | -5.2927e-05 | 6.5654e-06 | 12.9449
| 23.4441 | -109.8283 | 28.7898 | 4 | 20 | 3.7155 | 0.1 | 1 | 0.65 | 3.9312 | 68.6129 | 82 | 54.7792 | -0.46326 | 6.5676 | -0.090651 | 1084.9157 | -196.3108 | 0.01568 | 90.2279 | -0.018531 | -0.00054101 | 3.4286e-05 | 15.1374
| 68.4382 | 22.3817 | 2.8782 | 2 | 20 | 3.2273 | 0.01 | 1 | 0.65 | 3.4747 | 60.6452 | 76 | 39.198 | -0.64283 | 4.7169 | -0.065106 | 1084.9157 | -196.3108 | 0.01568 | 90.3556 | -0.025713 | -0.00013461 | 9.8137e-06 | 11.8385
| -18.4116 | -53.9922 | 26.3002 | 6 | 20 | 4.0339 | 0.01 | 1 | 0.65 | 4.2436 | 74.0654 | 76 | 62.9315 | -0.40419 | 10.511 | -0.14508 | 1084.9157 | -196.3108 | 0.01568 | 90.3377 | -0.016168 | -0.00056366 | 4.4282e-05 | 17.8083
| 23.4441 | -109.8283 | 28.7898 | 4 | 20 | 4.5002 | 0.01 | 1 | 0.65 | 4.6859 | 81.7836 | 82 | 81.1371 | -0.3146 | 9.7585 | -0.13469 | 1084.9157 | -196.3108 | 0.01568 | 90.2279 | -0.012584 | -0.0099988 | 0.002185 | 24.5042
| 68.4382 | 22.3817 | 2.8782 | 2 | 20 | 4.9922 | 1 | 1 | 0.65 | 5.1695 | 90.2242 | 76 | 17.5383 | -1.3939 | 1.9665 | -0.027143 | 1084.9157 | -196.3108 | 0.01568 | 90.3556 | -0.055756 | 0.00028617 | 5.231e-08 | 1.9701
| -18.4116 | -53.9922 | 26.3002 | 6 | 20 | 4.9913 | 1 | 1 | 0.65 | 5.1676 | 90.1912 | 76 | 28.4836 | -0.87644 | 4.382 | -0.060483 | 1084.9157 | -196.3108 | 0.01568 | 90.3377 | -0.035058 | 0.00011163 | 1.9461e-06 | 4.3909
| 23.4441 | -109.8283 | 28.7898 | 4 | 20 | 4.9623 | 1 | 1 | 0.65 | 5.1331 | 89.5901 | 82 | 36.8795 | -0.68218 | 4.0683 | -0.056154 | 1084.9157 | -196.3108 | 0.01568 | 90.2279 | -0.027287 | -0.00012647 | 9.479e-06 | 4.1058
| 68.4382 | 22.3817 | 2.8782 | 2 | 20 | 4.9922 | 0.1 | 1 | 0.65 | 5.1695 | 90.2242 | 76 | 26.2984 | -0.94659 | 3.1745 | -0.043817 | 1084.9157 | -196.3108 | 0.01568 | 90.3556 | -0.037864 | 8.8156e-05 | 3.1114e-06 | 3.1803
| -18.4116 | -53.9922 | 26.3002 | 6 | 20 | 4.9913 | 0.1 | 1 | 0.65 | 5.1676 | 90.1912 | 76 | 42.4158 | -0.59519 | 7.074 | -0.097641 | 1084.9157 | -196.3108 | 0.01568 | 90.3377 | -0.023808 | -5.2927e-05 | 6.5654e-06 | 7.0884
| 23.4441 | -109.8283 | 28.7898 | 4 | 20 | 4.9623 | 0.1 | 1 | 0.65 | 5.1331 | 89.5901 | 82 | 54.7792 | -0.46326 | 6.5676 | -0.090651 | 1084.9157 | -196.3108 | 0.01568 | 90.2279 | -0.018531 | -0.00054101 | 3.4286e-05 | 6.6307
| 68.4382 | 22.3817 | 2.8782 | 2 | 20 | 4.9922 | 0.01 | 1 | 0.65 | 5.1695 | 90.2242 | 76 | 39.198 | -0.64283 | 4.7169 | -0.065106 | 1084.9157 | -196.3108 | 0.01568 | 90.3556 | -0.025713 | -0.00013461 | 9.8137e-06 | 4.7255
| -18.4116 | -53.9922 | 26.3002 | 6 | 20 | 4.9913 | 0.01 | 1 | 0.65 | 5.1676 | 90.1912 | 76 | 62.9315 | -0.40419 | 10.511 | -0.14508 | 1084.9157 | -196.3108 | 0.01568 | 90.3377 | -0.016168 | -0.00056366 | 4.4282e-05 | 10.5327
| 23.4441 | -109.8283 | 28.7898 | 4 | 20 | 4.9623 | 0.01 | 1 | 0.65 | 5.1331 | 89.5901 | 82 | 81.1371 | -0.3146 | 9.7585 | -0.13469 | 1084.9157 | -196.3108 | 0.01568 | 90.2279 | -0.012584 | -0.0099988 | 0.002185 | 9.959
NOTE:
Recommendation P.618 specifies that pL should be determined from the month having the highest value of pL in the months of February, May, August, and November from Figures 8 to 11 of Recommendation ITU-R P.453. However, it is difficult to consistently determine values of pL from the figures. For the sole purpose of providing consistent reproducible validation examples, the values of pL at the latitudes and longitudes of interest were determined from the integral digital maps of Beta referenced in § 3.2 of Recommendation ITU-R P.453 from the month having the highest value of pL for all 12 months of the year.

## P.618-14 Att_Tot
BACK
Radiocommunication Study Groups
English only
Validation examples for Study Group 3 Earth-space propagation prediction methods
Recommendation ITU-R P.618-14. Section 2.5, Estimation of total attenuation due to multiple sources of simultaneously occurring atmospheric attenuation
The rainfall rate, Rp, exceeded for any percentage of the average year, and for any location (with an integration time of 1 minute)
is obtained following the method described in Annex 1, using a bisection method with tolerance set at 1E-3% on the relative error ( 100 * (Pit - Ptarget)/Ptarget )
Note:
AC(p) = AC(5%) for p < 5%
AG(p) = AG(5%) for p < 5%
Annual statistics of total attenuation due to multiple sources
[5 empty] | Input values | [7 empty] | Results
Lat | Lon | hs - P.1511-3 | Sat.lon. | f | Elevation angle | Antenna diameter | Ant. Efficiency | Polarization tilt angle | Exceedance percentage, p | Aox(p) | Awv(p) | AG(p) | AC(p) | AR(p) | AS(p) | AT (p)
(°N) | (°E) | (km) | (°E) | (GHz) | θ(°) | D(m) | h | t(°) | (%) | dB | dB | dB | dB | dB | dB | dB
51.5 | -0.14 | 0.031383 | 1 | 13.75 | 31.077 | 1 | 0.65 | 0 | 1 | 0.093182 | 0.097666 | 0.19085 | 0.12277 | 0.45381 | 0.25673 | 0.822
41.9 | 12.49 | 0.046123 | 1 | 13.75 | 40.232 | 1 | 0.65 | 0 | 1 | 0.073249 | 0.085565 | 0.15881 | 0.04597 | 0.57046 | 0.21963 | 0.8132
33.94 | 18.43 | 0 | 1 | 13.75 | 46.3597 | 1 | 0.65 | 0 | 1 | 0.062876 | 0.07238 | 0.13526 | 0.016794 | 0.38473 | 0.22822 | 0.59711
51.5 | -0.14 | 0.031383 | 1 | 13.75 | 31.077 | 1 | 0.65 | 0 | 0.1 | 0.093182 | 0.097666 | 0.19085 | 0.12277 | 2.0178 | 0.41445 | 2.3711
41.9 | 12.49 | 0.046123 | 1 | 13.75 | 40.232 | 1 | 0.65 | 0 | 0.1 | 0.073249 | 0.085565 | 0.15881 | 0.04597 | 2.4871 | 0.35456 | 2.7166
33.94 | 18.43 | 0 | 1 | 13.75 | 46.3597 | 1 | 0.65 | 0 | 0.1 | 0.062876 | 0.07238 | 0.13526 | 0.016794 | 1.762 | 0.36843 | 1.9519
51.5 | -0.14 | 0.031383 | 1 | 13.75 | 31.077 | 1 | 0.65 | 0 | 0.01 | 0.093182 | 0.097666 | 0.19085 | 0.12277 | 6.3227 | 0.61581 | 6.6656
41.9 | 12.49 | 0.046123 | 1 | 13.75 | 40.232 | 1 | 0.65 | 0 | 0.01 | 0.073249 | 0.085565 | 0.15881 | 0.04597 | 7.6419 | 0.52682 | 7.8647
33.94 | 18.43 | 0 | 1 | 13.75 | 46.3597 | 1 | 0.65 | 0 | 0.01 | 0.062876 | 0.07238 | 0.13526 | 0.016794 | 5.5143 | 0.54743 | 5.6934
51.5 | -0.14 | 0.031383 | 1 | 20 | 31.077 | 1 | 0.65 | 0 | 1 | 0.12056 | 0.75384 | 0.87441 | 0.25357 | 1.0642 | 0.31653 | 2.2297
41.9 | 12.49 | 0.046123 | 1 | 20 | 40.232 | 1 | 0.65 | 0 | 1 | 0.094747 | 0.6658 | 0.76055 | 0.094944 | 1.3511 | 0.27036 | 2.2317
33.94 | 18.43 | 0 | 1 | 20 | 46.3597 | 1 | 0.65 | 0 | 1 | 0.081295 | 0.56081 | 0.64211 | 0.034686 | 0.92265 | 0.28068 | 1.6397
51.5 | -0.14 | 0.031383 | 1 | 20 | 31.077 | 1 | 0.65 | 0 | 0.1 | 0.12056 | 0.75384 | 0.87441 | 0.25357 | 4.398 | 0.51098 | 5.5539
41.9 | 12.49 | 0.046123 | 1 | 20 | 40.232 | 1 | 0.65 | 0 | 0.1 | 0.094747 | 0.6658 | 0.76055 | 0.094944 | 5.4705 | 0.43645 | 6.3431
33.94 | 18.43 | 0 | 1 | 20 | 46.3597 | 1 | 0.65 | 0 | 0.1 | 0.081295 | 0.56081 | 0.64211 | 0.034686 | 3.9201 | 0.45311 | 4.6227
51.5 | -0.14 | 0.031383 | 1 | 20 | 31.077 | 1 | 0.65 | 0 | 0.01 | 0.12056 | 0.75384 | 0.87441 | 0.25357 | 12.8089 | 0.75924 | 13.9589
41.9 | 12.49 | 0.046123 | 1 | 20 | 40.232 | 1 | 0.65 | 0 | 0.01 | 0.094747 | 0.6658 | 0.76055 | 0.094944 | 15.6094 | 0.6485 | 16.4783
33.94 | 18.43 | 0 | 1 | 20 | 46.3597 | 1 | 0.65 | 0 | 0.01 | 0.081295 | 0.56081 | 0.64211 | 0.034686 | 11.3806 | 0.67326 | 12.0772
22.9 | -43.23 | 0 | -100 | 17 | 22.2783 | 1 | 0.65 | 0 | 1 | 0.13061 | 0.46999 | 0.6006 | 0.063277 | 2.507 | 0.68506 | 3.2606
25.78 | -80.22 | 0.0086173 | -100 | 17 | 52.679 | 1 | 0.65 | 0 | 1 | 0.062332 | 0.268 | 0.33033 | 0.048592 | 2.1913 | 0.29371 | 2.5894
22.9 | -43.23 | 0 | -100 | 17 | 22.2783 | 1 | 0.65 | 0 | 0.1 | 0.13061 | 0.46999 | 0.6006 | 0.063277 | 11.7548 | 1.1059 | 12.4703
25.78 | -80.22 | 0.0086173 | -100 | 17 | 52.679 | 1 | 0.65 | 0 | 0.1 | 0.062332 | 0.268 | 0.33033 | 0.048592 | 9.2593 | 0.47415 | 9.6503
22.9 | -43.23 | 0 | -100 | 17 | 22.2783 | 1 | 0.65 | 0 | 0.01 | 0.13061 | 0.46999 | 0.6006 | 0.063277 | 26.0475 | 1.6432 | 26.7631
25.78 | -80.22 | 0.0086173 | -100 | 17 | 52.679 | 1 | 0.65 | 0 | 0.01 | 0.062332 | 0.268 | 0.33033 | 0.048592 | 23.2991 | 0.70452 | 23.6887
22.9 | -43.23 | 0 | -100 | 20 | 22.2783 | 1 | 0.65 | 0 | 1 | 0.14932 | 1.5109 | 1.6603 | 0.086496 | 3.4884 | 0.7506 | 5.3131
25.78 | -80.22 | 0.0086173 | -100 | 20 | 52.679 | 1 | 0.65 | 0 | 1 | 0.071261 | 0.86196 | 0.93322 | 0.066421 | 3.1578 | 0.32104 | 4.1734
22.9 | -43.23 | 0 | -100 | 20 | 22.2783 | 1 | 0.65 | 0 | 0.1 | 0.14932 | 1.5109 | 1.6603 | 0.086496 | 15.8989 | 1.2117 | 17.6916
25.78 | -80.22 | 0.0086173 | -100 | 20 | 52.679 | 1 | 0.65 | 0 | 0.1 | 0.071261 | 0.86196 | 0.93322 | 0.066421 | 12.9315 | 0.51827 | 13.9415
22.9 | -43.23 | 0 | -100 | 20 | 22.2783 | 1 | 0.65 | 0 | 0.01 | 0.14932 | 1.5109 | 1.6603 | 0.086496 | 34.2458 | 1.8004 | 36.0397
25.78 | -80.22 | 0.0086173 | -100 | 20 | 52.679 | 1 | 0.65 | 0 | 0.01 | 0.071261 | 0.86196 | 0.93322 | 0.066421 | 31.5349 | 0.77008 | 32.5439
28.717 | 77.3 | 0.20938 | 100 | 14.25 | 48.2412 | 1 | 0.65 | 90 | 1 | 0.058579 | 0.15897 | 0.21755 | 0.03989 | 1.2745 | 0.21564 | 1.5495
3.133 | 101.7 | 0.051251 | 100 | 14.25 | 85.8046 | 1 | 0.65 | 90 | 1 | 0.043183 | 0.11462 | 0.1578 | 0.046119 | 2.001 | 0.22167 | 2.2169
9.05 | 38.7 | 2.5399 | 100 | 14.25 | 20.1434 | 1 | 0.65 | 90 | 1 | 0.078792 | 0.095304 | 0.1741 | 0.07227 | 1.0124 | 0.48534 | 1.3624
28.717 | 77.3 | 0.20938 | 100 | 14.25 | 48.2412 | 1 | 0.65 | 90 | 0.1 | 0.058579 | 0.15897 | 0.21755 | 0.03989 | 5.4864 | 0.34812 | 5.7548
3.133 | 101.7 | 0.051251 | 100 | 14.25 | 85.8046 | 1 | 0.65 | 90 | 0.1 | 0.043183 | 0.11462 | 0.1578 | 0.046119 | 11.0014 | 0.35785 | 11.2111
9.05 | 38.7 | 2.5399 | 100 | 14.25 | 20.1434 | 1 | 0.65 | 90 | 0.1 | 0.078792 | 0.095304 | 0.1741 | 0.07227 | 5.8811 | 0.7835 | 6.1788
28.717 | 77.3 | 0.20938 | 100 | 14.25 | 48.2412 | 1 | 0.65 | 90 | 0.01 | 0.058579 | 0.15897 | 0.21755 | 0.03989 | 14.8722 | 0.51725 | 15.1386
3.133 | 101.7 | 0.051251 | 100 | 14.25 | 85.8046 | 1 | 0.65 | 90 | 0.01 | 0.043183 | 0.11462 | 0.1578 | 0.046119 | 21.6105 | 0.53172 | 21.821
9.05 | 38.7 | 2.5399 | 100 | 14.25 | 20.1434 | 1 | 0.65 | 90 | 0.01 | 0.078792 | 0.095304 | 0.1741 | 0.07227 | 12.2898 | 1.1642 | 12.5908
28.717 | 77.3 | 0.20938 | 100 | 20 | 48.2412 | 1 | 0.65 | 90 | 1 | 0.074423 | 1.1283 | 1.2028 | 0.076833 | 2.759 | 0.25993 | 4.0505
3.133 | 101.7 | 0.051251 | 100 | 20 | 85.8046 | 1 | 0.65 | 90 | 1 | 0.054852 | 0.77588 | 0.83073 | 0.08883 | 4.5936 | 0.26654 | 5.5207
9.05 | 38.7 | 2.5399 | 100 | 20 | 20.1434 | 1 | 0.65 | 90 | 1 | 0.10018 | 0.81429 | 0.91447 | 0.1392 | 1.9196 | 0.58774 | 3.0555
28.717 | 77.3 | 0.20938 | 100 | 20 | 48.2412 | 1 | 0.65 | 90 | 0.1 | 0.074423 | 1.1283 | 1.2028 | 0.076833 | 11.1154 | 0.41962 | 12.4029
3.133 | 101.7 | 0.051251 | 100 | 20 | 85.8046 | 1 | 0.65 | 90 | 0.1 | 0.054852 | 0.77588 | 0.83073 | 0.08883 | 23.5164 | 0.43028 | 24.4399
9.05 | 38.7 | 2.5399 | 100 | 20 | 20.1434 | 1 | 0.65 | 90 | 0.1 | 0.10018 | 0.81429 | 0.91447 | 0.1392 | 10.5556 | 0.94882 | 11.6513
28.717 | 77.3 | 0.20938 | 100 | 20 | 48.2412 | 1 | 0.65 | 90 | 0.01 | 0.074423 | 1.1283 | 1.2028 | 0.076833 | 28.1985 | 0.62349 | 29.4849
3.133 | 101.7 | 0.051251 | 100 | 20 | 85.8046 | 1 | 0.65 | 90 | 0.01 | 0.054852 | 0.77588 | 0.83073 | 0.08883 | 43.0142 | 0.63934 | 43.9385
9.05 | 38.7 | 2.5399 | 100 | 20 | 20.1434 | 1 | 0.65 | 90 | 0.01 | 0.10018 | 0.81429 | 0.91447 | 0.1392 | 20.8795 | 1.4098 | 21.9804
Sample annual statistics of total attenuation (CCDF)
Input values
Lat | Lon | hs (km) | Sat.lon. | f | Elevation angle | Antenna diameter | Ant. Efficiency | Polarization tilt angle
(°N) | (°E) | local data | (°E) | (GHz) | θ(°) | D(m) | h | t(°)
46.2208 | 6.137 | 0.412 | 1 | 19.5 | 36.6142 | 1.2 | 0.65 | 0
|  |  |  | Intermediate results |  |  |  | Result
Exceedance percentage |  |  | AS(p) | AR(p) | AC(p) | AG(p) |  | AT (p)
p (%) |  |  | dB | dB | dB | dB |  | dB
50 |  |  | 0.00026777 | 0 | 0.01275 | 0.36145 |  | 0.3742
30 |  |  | 0.033825 | 0 | 0.037445 | 0.44887 |  | 0.49933
20 |  |  | 0.059364 | 0 | 0.062379 | 0.50457 |  | 0.59068
10 |  |  | 0.10125 | 0 | 0.11979 | 0.58067 |  | 0.73752
5 |  |  | 0.14157 | 0.36066 | 0.19561 | 0.63619 |  | 1.2102
3 |  |  | 0.17074 | 0.53651 | 0.19561 | 0.63619 |  | 1.388
2 |  |  | 0.1938 | 0.72636 | 0.19561 | 0.63619 |  | 1.5783
1 |  |  | 0.23348 | 1.189 | 0.19561 | 0.63619 |  | 2.0403
0.5 |  |  | 0.27418 | 1.8855 | 0.19561 | 0.63619 |  | 2.7353
0.3 |  |  | 0.30528 | 2.5953 | 0.19561 | 0.63619 |  | 3.4437
0.2 |  |  | 0.33086 | 3.3037 | 0.19561 | 0.63619 |  | 4.1511
0.1 |  |  | 0.37691 | 4.8671 | 0.19561 | 0.63619 |  | 5.7129
0.05 |  |  | 0.42656 | 6.9465 | 0.19561 | 0.63619 |  | 7.7911
0.03 |  |  | 0.46591 | 8.8474 | 0.19561 | 0.63619 |  | 9.6912
0.02 |  |  | 0.49904 | 10.5894 | 0.19561 | 0.63619 |  | 11.4327
0.01 |  |  | 0.56004 | 14.0409 | 0.19561 | 0.63619 |  | 14.8837
0.005 |  |  | 0.62722 | 18.0362 | 0.19561 | 0.63619 |  | 18.8788
0.003 |  |  | 0.68113 | 21.2558 | 0.19561 | 0.63619 |  | 22.0985
0.002 |  |  | 0.72682 | 23.9207 | 0.19561 | 0.63619 |  | 24.7634
0.001 |  |  | 0.81134 | 28.5463 | 0.19561 | 0.63619 |  | 29.3895
|  | Annual exceedance Probability Range |  | Frequency Range
|  | Minimum | Maximum | Maximum
Gaseous attenuation |  | 0.01% / 5% | 99% | 350 GHz
Cloud attenuation |  | 0.01% / 5% | 99% | 200 GHz
Rain attenuation |  | 0.001% | 5% | 55 GHz
Scintillation fading |  | 0.01% | 50% | 55 GHz
Equation (60) of P.618-13 |  | 0.01% | 5% | 20 GHz

## P.618-14 XPD
BACK
Radiocommunication Study Groups
English only
Validation examples for Study Group 3 Earth-space propagation prediction methods
Recommendation ITU-R P.618-14. Attenuation by precipitation and clouds. Section 4.1. Calculation of long-term statistics of hydrometeor-induced cross-polarization.
| Auxiliary data |  |  |  |  | Input data |  |  | Intermediate results | [7 empty] | Result
Lat | Lon | hs (km) | Sat.lon. | P | f | Elevation angle | Polarization tilt angle
(°N) | (°E) | (p. 1511-3) | (°E) | (%) | (GHz) | θ(°) | t(°) | A(p) | Cf | V(f) | Ca | Cτ | Cθ | Cσ | XPDRain | Cice | XPD(p)
51.5 | -0.14 | 0.031383 | 1 | 1 | 14.25 | 31.077 | 0 | 0.49532 | 34.0992 | 21.2048 | -6.4699 | 14.9485 | 2.6914 | 0 | 58.2091 | 8.7314 | 49.4777
41.9 | 12.49 | 0.046123 | 1 | 1 | 14.25 | 40.232 | 0 | 0.62326 | 34.0992 | 21.2048 | -4.354 | 14.9485 | 4.6891 | 0 | 58.0908 | 8.7136 | 49.3771
33.94 | 18.43 | 0 | 1 | 1 | 14.25 | 46.3597 | 0 | 0.42102 | 34.0992 | 21.2048 | -7.9667 | 14.9485 | 6.4428 | 0 | 63.4571 | 9.5186 | 53.9386
51.5 | -0.14 | 0.031383 | 1 | 0.1 | 14.25 | 31.077 | 0 | 2.1858 | 34.0992 | 21.2048 | 7.2016 | 14.9485 | 2.6914 | 0.1325 | 44.67 | 4.467 | 40.203
41.9 | 12.49 | 0.046123 | 1 | 0.1 | 14.25 | 40.232 | 0 | 2.6968 | 34.0992 | 21.2048 | 9.136 | 14.9485 | 4.6891 | 0.1325 | 44.7333 | 4.4733 | 40.26
33.94 | 18.43 | 0 | 1 | 0.1 | 14.25 | 46.3597 | 0 | 1.9134 | 34.0992 | 21.2048 | 5.9756 | 14.9485 | 6.4428 | 0.1325 | 49.6474 | 4.9647 | 44.6827
51.5 | -0.14 | 0.031383 | 1 | 0.01 | 14.25 | 31.077 | 0 | 6.7981 | 34.0992 | 21.2048 | 17.6506 | 14.9485 | 2.6914 | 0.53 | 34.6185 | 1.7309 | 32.8876
41.9 | 12.49 | 0.046123 | 1 | 0.01 | 14.25 | 40.232 | 0 | 8.2233 | 34.0992 | 21.2048 | 19.4034 | 14.9485 | 4.6891 | 0.53 | 34.8634 | 1.7432 | 33.1203
33.94 | 18.43 | 0 | 1 | 0.01 | 14.25 | 46.3597 | 0 | 5.9418 | 34.0992 | 21.2048 | 16.4108 | 14.9485 | 6.4428 | 0.53 | 39.6097 | 1.9805 | 37.6292
51.5 | -0.14 | 0.031383 | 1 | 0.001 | 14.25 | 31.077 | 0 | 14.8998 | 34.0992 | 21.2048 | 24.8771 | 14.9485 | 2.6914 | 1.1925 | 28.0545 | -7.7867e-16 | 28.0545
41.9 | 12.49 | 0.046123 | 1 | 0.001 | 14.25 | 40.232 | 0 | 17.6716 | 34.0992 | 21.2048 | 26.4483 | 14.9485 | 4.6891 | 1.1925 | 28.4811 | -7.9051e-16 | 28.4811
33.94 | 18.43 | 0 | 1 | 0.001 | 14.25 | 46.3597 | 0 | 12.9815 | 34.0992 | 21.2048 | 23.6079 | 14.9485 | 6.4428 | 1.1925 | 33.0751 | -9.1802e-16 | 33.0751
51.5 | -0.14 | 0.031383 | 1 | 1 | 29 | 31.077 | 0 | 2.2078 | 42.1223 | 22.6 | 7.7734 | 14.9485 | 2.6914 | 0 | 51.9888 | 7.7983 | 44.1905
41.9 | 12.49 | 0.046123 | 1 | 1 | 29 | 40.232 | 0 | 2.8235 | 42.1223 | 22.6 | 10.1877 | 14.9485 | 4.6891 | 0 | 51.5723 | 7.7358 | 43.8364
33.94 | 18.43 | 0 | 1 | 1 | 29 | 46.3597 | 0 | 1.9606 | 42.1223 | 22.6 | 6.6082 | 14.9485 | 6.4428 | 0 | 56.9055 | 8.5358 | 48.3696
51.5 | -0.14 | 0.031383 | 1 | 0.1 | 29 | 31.077 | 0 | 8.5701 | 42.1223 | 22.6 | 21.0854 | 14.9485 | 2.6914 | 0.1325 | 38.8093 | 3.8809 | 34.9284
41.9 | 12.49 | 0.046123 | 1 | 0.1 | 29 | 40.232 | 0 | 10.731 | 42.1223 | 22.6 | 23.2925 | 14.9485 | 4.6891 | 0.1325 | 38.6 | 3.86 | 34.74
33.94 | 18.43 | 0 | 1 | 0.1 | 29 | 46.3597 | 0 | 7.8083 | 42.1223 | 22.6 | 20.1718 | 14.9485 | 6.4428 | 0.1325 | 43.4743 | 4.3474 | 39.1269
51.5 | -0.14 | 0.031383 | 1 | 0.01 | 29 | 31.077 | 0 | 23.4444 | 42.1223 | 22.6 | 30.9629 | 14.9485 | 2.6914 | 0.53 | 29.3294 | 1.4665 | 27.8629
41.9 | 12.49 | 0.046123 | 1 | 0.01 | 29 | 40.232 | 0 | 28.7427 | 42.1223 | 22.6 | 32.9627 | 14.9485 | 4.6891 | 0.53 | 29.3272 | 1.4664 | 27.8609
33.94 | 18.43 | 0 | 1 | 0.01 | 29 | 46.3597 | 0 | 21.2486 | 42.1223 | 22.6 | 29.9977 | 14.9485 | 6.4428 | 0.53 | 34.046 | 1.7023 | 32.3437
51.5 | -0.14 | 0.031383 | 1 | 0.001 | 29 | 31.077 | 0 | 45.1987 | 42.1223 | 22.6 | 37.4058 | 14.9485 | 2.6914 | 1.1925 | 23.5489 | -6.5361e-16 | 23.5489
41.9 | 12.49 | 0.046123 | 1 | 0.001 | 29 | 40.232 | 0 | 54.2556 | 42.1223 | 22.6 | 39.1984 | 14.9485 | 4.6891 | 1.1925 | 23.754 | -6.5931e-16 | 23.754
33.94 | 18.43 | 0 | 1 | 0.001 | 29 | 46.3597 | 0 | 40.6813 | 42.1223 | 22.6 | 36.3723 | 14.9485 | 6.4428 | 1.1925 | 28.3338 | -7.8642e-16 | 28.3338
22.9 | -43.23 | 0 | -100 | 1 | 14.25 | 22.2783 | 0 | 1.7069 | 34.0992 | 21.2048 | 4.9239 | 14.9485 | 1.3477 | 0 | 45.4714 | 6.8207 | 38.6507
25.78 | -80.22 | 0.0086173 | -100 | 1 | 14.25 | 52.679 | 0 | 1.4373 | 34.0992 | 21.2048 | 3.3408 | 14.9485 | 8.6931 | 0 | 54.3999 | 8.16 | 46.2399
22.9 | -43.23 | 0 | -100 | 0.1 | 14.25 | 22.2783 | 0 | 8.2716 | 34.0992 | 21.2048 | 19.4574 | 14.9485 | 1.3477 | 0.1325 | 31.0705 | 3.1071 | 27.9635
25.78 | -80.22 | 0.0086173 | -100 | 0.1 | 14.25 | 52.679 | 0 | 6.2972 | 34.0992 | 21.2048 | 16.9459 | 14.9485 | 8.6931 | 0.1325 | 40.9274 | 4.0927 | 36.8347
22.9 | -43.23 | 0 | -100 | 0.01 | 14.25 | 22.2783 | 0 | 18.9441 | 34.0992 | 21.2048 | 27.0886 | 14.9485 | 1.3477 | 0.53 | 23.8368 | 1.1918 | 22.6449
25.78 | -80.22 | 0.0086173 | -100 | 0.01 | 14.25 | 52.679 | 0 | 16.4298 | 34.0992 | 21.2048 | 25.7773 | 14.9485 | 8.6931 | 0.53 | 32.4935 | 1.6247 | 30.8688
22.9 | -43.23 | 0 | -100 | 0.001 | 14.25 | 22.2783 | 0 | 29.9117 | 34.0992 | 21.2048 | 31.295 | 14.9485 | 1.3477 | 1.1925 | 20.2929 | -5.6324e-16 | 20.2929
25.78 | -80.22 | 0.0086173 | -100 | 0.001 | 14.25 | 52.679 | 0 | 29.9309 | 34.0992 | 21.2048 | 31.3009 | 14.9485 | 8.6931 | 1.1925 | 27.6324 | -7.6695e-16 | 27.6324
22.9 | -43.23 | 0 | -100 | 1 | 29 | 22.2783 | 0 | 6.8134 | 42.1223 | 22.6 | 18.834 | 14.9485 | 1.3477 | 0 | 39.5846 | 5.9377 | 33.6469
25.78 | -80.22 | 0.0086173 | -100 | 1 | 29 | 52.679 | 0 | 6.6549 | 42.1223 | 22.6 | 18.6029 | 14.9485 | 8.6931 | 0 | 47.161 | 7.0741 | 40.0868
22.9 | -43.23 | 0 | -100 | 0.1 | 29 | 22.2783 | 0 | 29.319 | 42.1223 | 22.6 | 33.1576 | 14.9485 | 1.3477 | 0.1325 | 25.3935 | 2.5393 | 22.8541
25.78 | -80.22 | 0.0086173 | -100 | 0.1 | 29 | 52.679 | 0 | 25.563 | 42.1223 | 22.6 | 31.812 | 14.9485 | 8.6931 | 0.1325 | 34.0844 | 3.4084 | 30.676
22.9 | -43.23 | 0 | -100 | 0.01 | 29 | 22.2783 | 0 | 59.6258 | 42.1223 | 22.6 | 40.1248 | 14.9485 | 1.3477 | 0.53 | 18.8237 | 0.94119 | 17.8826
25.78 | -80.22 | 0.0086173 | -100 | 0.01 | 29 | 52.679 | 0 | 58.4744 | 42.1223 | 22.6 | 39.9334 | 14.9485 | 8.6931 | 0.53 | 26.3605 | 1.318 | 25.0425
22.9 | -43.23 | 0 | -100 | 0.001 | 29 | 22.2783 | 0 | 83.5996 | 42.1223 | 22.6 | 43.4418 | 14.9485 | 1.3477 | 1.1925 | 16.1692 | -4.4879e-16 | 16.1692
25.78 | -80.22 | 0.0086173 | -100 | 0.001 | 29 | 52.679 | 0 | 93.3956 | 42.1223 | 22.6 | 44.5294 | 14.9485 | 8.6931 | 1.1925 | 22.427 | -6.2248e-16 | 22.427
28.717 | 77.3 | 0.20938 | 100 | 1 | 14.25 | 48.2412 | 90 | 1.2745 | 34.0992 | 21.2048 | 2.2335 | 14.9485 | 7.0611 | 0 | 53.8754 | 8.0813 | 45.7941
3.133 | 101.7 | 0.051251 | 100 | 1 | 14.25 | 85.8046 | 90 | 2.001 | 34.0992 | 21.2048 | 6.388 | 14.9485 | 45.4295 | 0 | 88.0891 | 13.2134 | 74.8758
9.05 | 38.7 | 2.5399 | 100 | 1 | 14.25 | 20.1434 | 90 | 1.0124 | 34.0992 | 21.2048 | 0.11307 | 14.9485 | 1.0964 | 0 | 50.0311 | 7.5047 | 42.5264
28.717 | 77.3 | 0.20938 | 100 | 0.1 | 14.25 | 48.2412 | 90 | 5.4863 | 34.0992 | 21.2048 | 15.6764 | 14.9485 | 7.0611 | 0.1325 | 40.5649 | 4.0565 | 36.5084
3.133 | 101.7 | 0.051251 | 100 | 0.1 | 14.25 | 85.8046 | 90 | 11.0015 | 34.0992 | 21.2048 | 22.0838 | 14.9485 | 45.4295 | 0.1325 | 72.5259 | 7.2526 | 65.2733
9.05 | 38.7 | 2.5399 | 100 | 0.1 | 14.25 | 20.1434 | 90 | 5.8811 | 34.0992 | 21.2048 | 16.3162 | 14.9485 | 1.0964 | 0.1325 | 33.9604 | 3.396 | 30.5644
28.717 | 77.3 | 0.20938 | 100 | 0.01 | 14.25 | 48.2412 | 90 | 14.8721 | 34.0992 | 21.2048 | 24.86 | 14.9485 | 7.0611 | 0.53 | 31.7788 | 1.5889 | 30.1899
3.133 | 101.7 | 0.051251 | 100 | 0.01 | 14.25 | 85.8046 | 90 | 21.6106 | 34.0992 | 21.2048 | 28.3014 | 14.9485 | 45.4295 | 0.53 | 66.7058 | 3.3353 | 63.3705
9.05 | 38.7 | 2.5399 | 100 | 0.01 | 14.25 | 20.1434 | 90 | 12.2898 | 34.0992 | 21.2048 | 23.1036 | 14.9485 | 1.0964 | 0.53 | 27.5706 | 1.3785 | 26.192
28.717 | 77.3 | 0.20938 | 100 | 0.001 | 14.25 | 48.2412 | 90 | 28.236 | 34.0992 | 21.2048 | 30.764 | 14.9485 | 7.0611 | 1.1925 | 26.5373 | -7.3656e-16 | 26.5373
3.133 | 101.7 | 0.051251 | 100 | 0.001 | 14.25 | 85.8046 | 90 | 28.8195 | 34.0992 | 21.2048 | 30.9524 | 14.9485 | 45.4295 | 1.1925 | 64.7173 | -1.7963e-15 | 64.7173
9.05 | 38.7 | 2.5399 | 100 | 0.001 | 14.25 | 20.1434 | 90 | 17.442 | 34.0992 | 21.2048 | 26.3278 | 14.9485 | 1.0964 | 1.1925 | 25.0088 | -6.9413e-16 | 25.0088
28.717 | 77.3 | 0.20938 | 100 | 1 | 29 | 48.2412 | 90 | 5.8878 | 42.1223 | 22.6 | 17.401 | 14.9485 | 7.0611 | 0 | 46.731 | 7.0096 | 39.7213
3.133 | 101.7 | 0.051251 | 100 | 1 | 29 | 85.8046 | 90 | 10.2131 | 42.1223 | 22.6 | 22.807 | 14.9485 | 45.4295 | 0 | 79.6933 | 11.954 | 67.7393
9.05 | 38.7 | 2.5399 | 100 | 1 | 29 | 20.1434 | 90 | 3.7016 | 42.1223 | 22.6 | 12.8456 | 14.9485 | 1.0964 | 0 | 45.3217 | 6.7983 | 38.5235
28.717 | 77.3 | 0.20938 | 100 | 0.1 | 29 | 48.2412 | 90 | 22.2262 | 42.1223 | 22.6 | 30.4392 | 14.9485 | 7.0611 | 0.1325 | 33.8253 | 3.3825 | 30.4428
3.133 | 101.7 | 0.051251 | 100 | 0.1 | 29 | 85.8046 | 90 | 48.82 | 42.1223 | 22.6 | 38.1623 | 14.9485 | 45.4295 | 0.1325 | 64.4705 | 6.4471 | 58.0235
9.05 | 38.7 | 2.5399 | 100 | 0.1 | 29 | 20.1434 | 90 | 19.2391 | 42.1223 | 22.6 | 29.0226 | 14.9485 | 1.0964 | 0.1325 | 29.2772 | 2.9277 | 26.3495
28.717 | 77.3 | 0.20938 | 100 | 0.01 | 29 | 48.2412 | 90 | 52.8337 | 42.1223 | 22.6 | 38.9378 | 14.9485 | 7.0611 | 0.53 | 25.7242 | 1.2862 | 24.438
3.133 | 101.7 | 0.051251 | 100 | 0.01 | 29 | 85.8046 | 90 | 83.3786 | 42.1223 | 22.6 | 43.4158 | 14.9485 | 45.4295 | 0.53 | 59.6145 | 2.9807 | 56.6338
9.05 | 38.7 | 2.5399 | 100 | 0.01 | 29 | 20.1434 | 90 | 35.9704 | 42.1223 | 22.6 | 35.1644 | 14.9485 | 1.0964 | 0.53 | 23.5329 | 1.1766 | 22.3563
28.717 | 77.3 | 0.20938 | 100 | 0.001 | 29 | 48.2412 | 90 | 87.9623 | 42.1223 | 22.6 | 43.9411 | 14.9485 | 7.0611 | 1.1925 | 21.3834 | -5.9351e-16 | 21.3834
3.133 | 101.7 | 0.051251 | 100 | 0.001 | 29 | 85.8046 | 90 | 96.6752 | 42.1223 | 22.6 | 44.8681 | 14.9485 | 45.4295 | 1.1925 | 58.8247 | -1.6327e-15 | 58.8247
9.05 | 38.7 | 2.5399 | 100 | 0.001 | 29 | 20.1434 | 90 | 45.6742 | 42.1223 | 22.6 | 37.5086 | 14.9485 | 1.0964 | 1.1925 | 21.8512 | -6.0649e-16 | 21.8512

## P.676-13 SpAtt
BACK
Radiocommunication Study Groups
English only
Validation examples for Study Group 3 Earth-space propagation prediction methods
Recommendation ITU-R P.676-13 : Attenuation by atmospheric gases
Validation examples for the specific attenuation due to Oxygen | [6 empty] | Validation examples for the specific attenuation due to water vapour
eq. 1 to 9 of Recommendation ITU-R P.676-13 | [6 empty] | eq. 1 to 9 of Recommendation ITU-R P.676-13
|  | 12 GHz | 20 GHz | 60 GHz | 90 GHz | 130 GHz |  |  | 12 GHz | 20 GHz | 60 GHz | 90 GHz | 130 GHz
p | hPA | 1013.25 | 1013.25 | 1013.25 | 1013.25 | 1013.25 | p | hPA | 1013.25 | 1013.25 | 1013.25 | 1013.25 | 1013.25
e | hPA | 9.9729 | 9.9729 | 9.9729 | 9.9729 | 9.9729 | e | hPA | 9.9729 | 9.9729 | 9.9729 | 9.9729 | 9.9729
T | K | 288.15 | 288.15 | 288.15 | 288.15 | 288.15 | T | K | 288.15 | 288.15 | 288.15 | 288.15 | 288.15
r | g/m3 | 7.5 | 7.5 | 7.5 | 7.5 | 7.5 | r | g/m3 | 7.5 | 7.5 | 7.5 | 7.5 | 7.5
Si(1) |  | 7.4965e-05 | 7.4965e-05 | 7.4965e-05 | 7.4965e-05 | 7.4965e-05 | Si(1) |  | 0.11345 | 0.11345 | 0.11345 | 0.11345 | 0.11345
Fi(1) |  | -0.010073 | -0.018721 | 0.12545 | 0.03408 | 0.018907 | Fi(1) |  | 0.015146 | 0.19607 | 0.0066057 | 0.0034801 | 0.0021886
d |  | 0.59178 | 0.59178 | 0.59178 | 0.59178 | 0.59178
N"oxygen |  | 0.0039827 | 0.0032647 | 1.3391 | 0.002373 | 0.0017544 | N''water vapour |  | 0.004366 | 0.026661 | 0.01418 | 0.020877 | 0.031777
go | dB/km | 0.0086983 | 0.011884 | 14.6235 | 0.03887 | 0.041509 | gw | dB/km | 0.0095354 | 0.097047 | 0.15484 | 0.34197 | 0.75184
F | go | gw | g
1 | 0.0053887 | 5.0905e-05 | 0.0054396
2 | 0.006716 | 0.00020438 | 0.0069204
3 | 0.007076 | 0.00046279 | 0.0075388
4 | 0.007259 | 0.00083033 | 0.0080893
5 | 0.0074004 | 0.0013135 | 0.0087139
6 | 0.0075372 | 0.0019216 | 0.0094588
7 | 0.0076829 | 0.0026681 | 0.010351
8 | 0.0078438 | 0.0035721 | 0.011416
9 | 0.0080235 | 0.004661 | 0.012684
10 | 0.0082244 | 0.0059741 | 0.014199
11 | 0.0084487 | 0.0075698 | 0.016019
12 | 0.0086983 | 0.0095354 | 0.018234
13 | 0.0089751 | 0.012005 | 0.02098
14 | 0.0092812 | 0.015192 | 0.024473
15 | 0.0096189 | 0.019439 | 0.029058
16 | 0.0099908 | 0.025325 | 0.035316
17 | 0.0104 | 0.033835 | 0.044234
18 | 0.010849 | 0.046664 | 0.057513
19 | 0.011342 | 0.066575 | 0.077918
20 | 0.011884 | 0.097047 | 0.10893
21 | 0.012478 | 0.13795 | 0.15043
22 | 0.01313 | 0.17421 | 0.18734
23 | 0.013847 | 0.18044 | 0.19429
24 | 0.014636 | 0.15853 | 0.17316
25 | 0.015505 | 0.13073 | 0.14623
26 | 0.016463 | 0.10856 | 0.12503
27 | 0.017523 | 0.093212 | 0.11074
28 | 0.018696 | 0.08306 | 0.10176
29 | 0.019999 | 0.076494 | 0.096494
30 | 0.02145 | 0.072375 | 0.093825
31 | 0.023069 | 0.069951 | 0.09302
32 | 0.024884 | 0.068735 | 0.093619
33 | 0.026925 | 0.068407 | 0.095332
34 | 0.029229 | 0.068749 | 0.097979
35 | 0.031843 | 0.069614 | 0.10146
36 | 0.034823 | 0.070897 | 0.10572
37 | 0.038239 | 0.072522 | 0.11076
38 | 0.04218 | 0.074435 | 0.11662
39 | 0.046758 | 0.076594 | 0.12335
40 | 0.052117 | 0.078969 | 0.13109
41 | 0.058445 | 0.081535 | 0.13998
42 | 0.065994 | 0.084275 | 0.15027
43 | 0.075103 | 0.087173 | 0.16228
44 | 0.086242 | 0.090218 | 0.17646
45 | 0.10008 | 0.0934 | 0.19348
46 | 0.11761 | 0.096713 | 0.21432
47 | 0.14033 | 0.10015 | 0.24048
48 | 0.17072 | 0.10371 | 0.27443
49 | 0.21318 | 0.10738 | 0.32055
50 | 0.27727 | 0.11116 | 0.38843
51 | 0.38967 | 0.11505 | 0.50472
52 | 0.61843 | 0.11905 | 0.73748
53 | 1.1266 | 0.12315 | 1.2498
54 | 2.2115 | 0.12736 | 2.3389
55 | 4.1933 | 0.13167 | 4.325
56 | 7.055 | 0.13609 | 7.1911
57 | 10.0652 | 0.14061 | 10.2059
58 | 12.3531 | 0.14524 | 12.4984
59 | 13.6353 | 0.14998 | 13.7853
60 | 14.6235 | 0.15484 | 14.7783
61 | 15.0072 | 0.15983 | 15.167
62 | 13.9962 | 0.16496 | 14.1612
63 | 10.8311 | 0.17025 | 11.0013
64 | 6.8446 | 0.17576 | 7.0204
65 | 3.8088 | 0.18153 | 3.9903
66 | 1.9666 | 0.18758 | 2.1542
67 | 1.0334 | 0.19373 | 1.2271
68 | 0.60547 | 0.19955 | 0.80502
69 | 0.40699 | 0.20483 | 0.61182
70 | 0.30411 | 0.20989 | 0.51399
71 | 0.2416 | 0.21508 | 0.45668
72 | 0.19853 | 0.22052 | 0.41905
73 | 0.16705 | 0.22619 | 0.39323
74 | 0.14314 | 0.23205 | 0.37519
75 | 0.12449 | 0.23807 | 0.36255
76 | 0.1096 | 0.24423 | 0.35383
77 | 0.097526 | 0.25052 | 0.34804
78 | 0.087579 | 0.25692 | 0.3445
79 | 0.079289 | 0.26344 | 0.34273
80 | 0.072307 | 0.27006 | 0.34237
81 | 0.066378 | 0.27679 | 0.34317
82 | 0.061305 | 0.28362 | 0.34493
83 | 0.056939 | 0.29056 | 0.34749
84 | 0.053163 | 0.29759 | 0.35076
85 | 0.049886 | 0.30473 | 0.35462
86 | 0.047033 | 0.31198 | 0.35901
87 | 0.044547 | 0.31932 | 0.36387
88 | 0.042382 | 0.32677 | 0.36915
89 | 0.0405 | 0.33432 | 0.37482
90 | 0.03887 | 0.34197 | 0.38084
91 | 0.037469 | 0.34973 | 0.3872
92 | 0.036279 | 0.3576 | 0.39388
93 | 0.035286 | 0.36557 | 0.40086
94 | 0.034481 | 0.37365 | 0.40813
95 | 0.033858 | 0.38183 | 0.41569
96 | 0.033418 | 0.39013 | 0.42355
97 | 0.033163 | 0.39854 | 0.4317
98 | 0.033102 | 0.40706 | 0.44016
99 | 0.033249 | 0.41569 | 0.44894
100 | 0.033625 | 0.42443 | 0.45806
101 | 0.034262 | 0.4333 | 0.46756
102 | 0.035201 | 0.44228 | 0.47748
103 | 0.036499 | 0.45138 | 0.48788
104 | 0.038238 | 0.4606 | 0.49884
105 | 0.040527 | 0.46995 | 0.51047
106 | 0.043524 | 0.47942 | 0.52294
107 | 0.047453 | 0.48902 | 0.53648
108 | 0.052644 | 0.49876 | 0.55141
109 | 0.059596 | 0.50864 | 0.56824
110 | 0.069088 | 0.51866 | 0.58775
111 | 0.082387 | 0.52883 | 0.61122
112 | 0.10165 | 0.53917 | 0.64082
113 | 0.13079 | 0.54968 | 0.68047
114 | 0.17728 | 0.56039 | 0.73767
115 | 0.25661 | 0.57132 | 0.82793
116 | 0.40245 | 0.58253 | 0.98498
117 | 0.68302 | 0.59405 | 1.2771
118 | 1.1349 | 0.60592 | 1.7408
119 | 1.3064 | 0.61799 | 1.9244
120 | 0.88611 | 0.62986 | 1.516
121 | 0.50917 | 0.64122 | 1.1504
122 | 0.30777 | 0.65234 | 0.96011
123 | 0.2021 | 0.66365 | 0.86575
124 | 0.14257 | 0.6753 | 0.81787
125 | 0.10645 | 0.68731 | 0.79376
126 | 0.083104 | 0.69965 | 0.78275
127 | 0.067232 | 0.71228 | 0.77951
128 | 0.055982 | 0.7252 | 0.78118
129 | 0.047732 | 0.73838 | 0.78612
130 | 0.041509 | 0.75184 | 0.79335
131 | 0.036702 | 0.76558 | 0.80229
132 | 0.032912 | 0.77961 | 0.81253
133 | 0.029873 | 0.79394 | 0.82381
134 | 0.0274 | 0.80858 | 0.83598
135 | 0.025359 | 0.82355 | 0.84891
136 | 0.023658 | 0.83887 | 0.86253
137 | 0.022224 | 0.85457 | 0.87679
138 | 0.021005 | 0.87065 | 0.89166
139 | 0.019961 | 0.88716 | 0.90713
140 | 0.01906 | 0.90413 | 0.92319
141 | 0.018278 | 0.92158 | 0.93986
142 | 0.017596 | 0.93956 | 0.95716
143 | 0.016998 | 0.95812 | 0.97512
144 | 0.016471 | 0.9773 | 0.99377
145 | 0.016006 | 0.99715 | 1.0132
146 | 0.015593 | 1.0177 | 1.0333
147 | 0.015226 | 1.0392 | 1.0544
148 | 0.0149 | 1.0615 | 1.0764
149 | 0.014608 | 1.0848 | 1.0994
150 | 0.014347 | 1.1092 | 1.1236
151 | 0.014113 | 1.1349 | 1.149
152 | 0.013904 | 1.1619 | 1.1758
153 | 0.013717 | 1.1905 | 1.2043
154 | 0.01355 | 1.2209 | 1.2345
155 | 0.0134 | 1.2533 | 1.2667
156 | 0.013266 | 1.288 | 1.3013
157 | 0.013146 | 1.3253 | 1.3385
158 | 0.01304 | 1.3657 | 1.3787
159 | 0.012946 | 1.4096 | 1.4225
160 | 0.012863 | 1.4577 | 1.4705
161 | 0.01279 | 1.5106 | 1.5234
162 | 0.012726 | 1.5693 | 1.582
163 | 0.012671 | 1.6349 | 1.6476
164 | 0.012624 | 1.7089 | 1.7215
165 | 0.012585 | 1.7929 | 1.8055
166 | 0.012552 | 1.8894 | 1.902
167 | 0.012526 | 2.0014 | 2.0139
168 | 0.012506 | 2.1327 | 2.1452
169 | 0.012492 | 2.2886 | 2.301
170 | 0.012483 | 2.4762 | 2.4887
171 | 0.012479 | 2.7054 | 2.7179
172 | 0.012479 | 2.9899 | 3.0024
173 | 0.012484 | 3.3495 | 3.3619
174 | 0.012493 | 3.813 | 3.8255
175 | 0.012507 | 4.4237 | 4.4362
176 | 0.012524 | 5.2477 | 5.2603
177 | 0.012544 | 6.388 | 6.4005
178 | 0.012568 | 8.0052 | 8.0178
179 | 0.012595 | 10.3436 | 10.3562
180 | 0.012626 | 13.7285 | 13.7411
181 | 0.012659 | 18.3991 | 18.4118
182 | 0.012695 | 23.8305 | 23.8432
183 | 0.012734 | 27.665 | 27.6777
184 | 0.012775 | 27.0248 | 27.0376
185 | 0.012819 | 22.6037 | 22.6165
186 | 0.012866 | 17.4809 | 17.4937
187 | 0.012914 | 13.34 | 13.3529
188 | 0.012965 | 10.3726 | 10.3855
189 | 0.013018 | 8.3063 | 8.3193
190 | 0.013073 | 6.8581 | 6.8712
191 | 0.01313 | 5.8239 | 5.837
192 | 0.013189 | 5.0689 | 5.0821
193 | 0.01325 | 4.506 | 4.5193
194 | 0.013312 | 4.0782 | 4.0915
195 | 0.013377 | 3.7475 | 3.7609
196 | 0.013443 | 3.4882 | 3.5016
197 | 0.013511 | 3.2823 | 3.2958
198 | 0.01358 | 3.1171 | 3.1307
199 | 0.013651 | 2.9835 | 2.9972
200 | 0.013724 | 2.8748 | 2.8885
201 | 0.013798 | 2.7859 | 2.7997
202 | 0.013873 | 2.713 | 2.7268
203 | 0.01395 | 2.653 | 2.667
204 | 0.014028 | 2.6039 | 2.6179
205 | 0.014107 | 2.5637 | 2.5778
206 | 0.014188 | 2.5309 | 2.5451
207 | 0.01427 | 2.5046 | 2.5188
208 | 0.014354 | 2.4836 | 2.498
209 | 0.014438 | 2.4673 | 2.4818
210 | 0.014524 | 2.4551 | 2.4696
211 | 0.014611 | 2.4463 | 2.4609
212 | 0.014699 | 2.4406 | 2.4553
213 | 0.014789 | 2.4377 | 2.4525
214 | 0.014879 | 2.4371 | 2.4519
215 | 0.01497 | 2.4386 | 2.4536
216 | 0.015063 | 2.442 | 2.4571
217 | 0.015157 | 2.4472 | 2.4623
218 | 0.015251 | 2.4539 | 2.4691
219 | 0.015347 | 2.462 | 2.4773
220 | 0.015444 | 2.4714 | 2.4868
221 | 0.015541 | 2.4819 | 2.4975
222 | 0.01564 | 2.4935 | 2.5092
223 | 0.01574 | 2.5062 | 2.5219
224 | 0.01584 | 2.5197 | 2.5355
225 | 0.015942 | 2.5341 | 2.55
226 | 0.016044 | 2.5493 | 2.5653
227 | 0.016147 | 2.5652 | 2.5814
228 | 0.016252 | 2.5819 | 2.5981
229 | 0.016357 | 2.5992 | 2.6155
230 | 0.016463 | 2.6171 | 2.6336
231 | 0.01657 | 2.6357 | 2.6522
232 | 0.016677 | 2.6548 | 2.6715
233 | 0.016786 | 2.6744 | 2.6912
234 | 0.016895 | 2.6946 | 2.7115
235 | 0.017006 | 2.7153 | 2.7323
236 | 0.017117 | 2.7365 | 2.7536
237 | 0.017228 | 2.7581 | 2.7753
238 | 0.017341 | 2.7802 | 2.7976
239 | 0.017455 | 2.8028 | 2.8202
240 | 0.017569 | 2.8257 | 2.8433
241 | 0.017684 | 2.8492 | 2.8668
242 | 0.0178 | 2.873 | 2.8908
243 | 0.017916 | 2.8972 | 2.9151
244 | 0.018034 | 2.9219 | 2.9399
245 | 0.018152 | 2.9469 | 2.9651
246 | 0.018271 | 2.9723 | 2.9906
247 | 0.01839 | 2.9982 | 3.0166
248 | 0.018511 | 3.0244 | 3.0429
249 | 0.018632 | 3.051 | 3.0696
250 | 0.018754 | 3.078 | 3.0967
251 | 0.018876 | 3.1054 | 3.1242
252 | 0.019 | 3.1331 | 3.1521
253 | 0.019124 | 3.1613 | 3.1804
254 | 0.019249 | 3.1898 | 3.2091
255 | 0.019374 | 3.2188 | 3.2382
256 | 0.0195 | 3.2481 | 3.2676
257 | 0.019627 | 3.2779 | 3.2975
258 | 0.019755 | 3.308 | 3.3278
259 | 0.019883 | 3.3386 | 3.3584
260 | 0.020012 | 3.3695 | 3.3895
261 | 0.020142 | 3.4009 | 3.4211
262 | 0.020273 | 3.4327 | 3.453
263 | 0.020404 | 3.465 | 3.4854
264 | 0.020536 | 3.4977 | 3.5182
265 | 0.020668 | 3.5308 | 3.5515
266 | 0.020801 | 3.5645 | 3.5853
267 | 0.020935 | 3.5985 | 3.6195
268 | 0.02107 | 3.6331 | 3.6542
269 | 0.021205 | 3.6682 | 3.6894
270 | 0.021341 | 3.7038 | 3.7252
271 | 0.021478 | 3.74 | 3.7615
272 | 0.021615 | 3.7767 | 3.7983
273 | 0.021754 | 3.814 | 3.8357
274 | 0.021892 | 3.8518 | 3.8737
275 | 0.022032 | 3.8903 | 3.9124
276 | 0.022172 | 3.9295 | 3.9516
277 | 0.022313 | 3.9693 | 3.9916
278 | 0.022455 | 4.0098 | 4.0322
279 | 0.022597 | 4.051 | 4.0736
280 | 0.02274 | 4.0931 | 4.1158
281 | 0.022884 | 4.1359 | 4.1588
282 | 0.023028 | 4.1796 | 4.2026
283 | 0.023174 | 4.2242 | 4.2474
284 | 0.023319 | 4.2698 | 4.2931
285 | 0.023466 | 4.3164 | 4.3399
286 | 0.023614 | 4.3641 | 4.3878
287 | 0.023762 | 4.413 | 4.4368
288 | 0.023911 | 4.4632 | 4.4871
289 | 0.02406 | 4.5148 | 4.5388
290 | 0.024211 | 4.5678 | 4.592
291 | 0.024362 | 4.6224 | 4.6468
292 | 0.024514 | 4.6789 | 4.7034
293 | 0.024667 | 4.7372 | 4.7619
294 | 0.02482 | 4.7977 | 4.8225
295 | 0.024975 | 4.8605 | 4.8855
296 | 0.02513 | 4.926 | 4.9511
297 | 0.025286 | 4.9944 | 5.0197
298 | 0.025443 | 5.0661 | 5.0916
299 | 0.025601 | 5.1416 | 5.1672
300 | 0.02576 | 5.2213 | 5.2471
301 | 0.025919 | 5.306 | 5.3319
302 | 0.02608 | 5.3963 | 5.4224
303 | 0.026241 | 5.4932 | 5.5194
304 | 0.026403 | 5.5978 | 5.6242
305 | 0.026567 | 5.7116 | 5.7382
306 | 0.026731 | 5.8364 | 5.8631
307 | 0.026897 | 5.9744 | 6.0013
308 | 0.027063 | 6.1287 | 6.1557
309 | 0.027231 | 6.3029 | 6.3301
310 | 0.027399 | 6.5023 | 6.5297
311 | 0.027569 | 6.7335 | 6.7611
312 | 0.02774 | 7.0061 | 7.0338
313 | 0.027913 | 7.3328 | 7.3608
314 | 0.028086 | 7.7325 | 7.7606
315 | 0.028261 | 8.2321 | 8.2604
316 | 0.028437 | 8.8725 | 8.9009
317 | 0.028615 | 9.7161 | 9.7447
318 | 0.028795 | 10.8604 | 10.8892
319 | 0.028975 | 12.4538 | 12.4828
320 | 0.029158 | 14.6944 | 14.7236
321 | 0.029342 | 17.7799 | 17.8092
322 | 0.029528 | 21.9584 | 21.9879
323 | 0.029716 | 27.5843 | 27.614
324 | 0.029907 | 33.9808 | 34.0107
325 | 0.030099 | 37.8621 | 37.8922
326 | 0.030294 | 35.9048 | 35.9351
327 | 0.030491 | 29.9479 | 29.9784
328 | 0.030691 | 23.8724 | 23.9031
329 | 0.030893 | 19.2646 | 19.2954
330 | 0.031099 | 16.0843 | 16.1154
331 | 0.031308 | 13.9295 | 13.9608
332 | 0.031521 | 12.4574 | 12.4889
333 | 0.031738 | 11.4368 | 11.4685
334 | 0.031958 | 10.7197 | 10.7517
335 | 0.032184 | 10.2118 | 10.244
336 | 0.032415 | 9.8503 | 9.8827
337 | 0.032652 | 9.593 | 9.6256
338 | 0.032895 | 9.4137 | 9.4466
339 | 0.033145 | 9.2961 | 9.3293
340 | 0.033403 | 9.2281 | 9.2615
341 | 0.03367 | 9.2005 | 9.2342
342 | 0.033948 | 9.2066 | 9.2405
343 | 0.034237 | 9.2414 | 9.2757
344 | 0.03454 | 9.3017 | 9.3363
345 | 0.034859 | 9.3852 | 9.42
346 | 0.035196 | 9.4904 | 9.5256
347 | 0.035555 | 9.6166 | 9.6522
348 | 0.035939 | 9.7637 | 9.7997
349 | 0.036354 | 9.9321 | 9.9685
350 | 0.036806 | 10.1227 | 10.1595

## P.676-13 A_Gas_A1_2.2.1a
BACK
Radiocommunication Study Groups
English only
Validation examples for Study Group 3 Earth-space propagation prediction methods
Recommendation ITU-R P.676-13 : Attenuation by atmospheric gases
Annex 1, Section 2.2. Slant path attenuation
2.2.1 Non-negative apparent elevation angles
This example is based on equations (13), (14), and (15) with imax= 922.
Example 1
Inputs |  |  | Intermediate values | [14 empty] | Specific attenuation |  |  | Results
Frequency | Initial altitude (asl) | Initial apparent elevation angle | Layer | Layer thickness | radius at bottom of layer i | radius at mid-point of layer i | Geom. height of bottom of layer i | Geom. height of mid-point of layer i | P.835-6 mean annual global atm. profile : Pressure at layer mid-point | P.835-6 mean annual global atm profile: Temperature at layer mid-point | Water vapour density at layer mid-point | Dry air pressure at layer mid-point | Vapour pressure at layer mid-point | Index of refraction at layer mid-point | Exit angle | Entry angle | Path length through layer | oxygen | water vapour | ox + wv | Ray bending | Attenuation
|  |  | i | di eq. 14 | ri | ri,m | hi eq. 15 | hi,m | P | T | ρi | p_dry | ei | ηi | bi eq. 19b | ai eq. 18b | ai eq. 17 | go | gw | g
GHz | km | deg |  | km | km | km | km | km | hPa | K | g/m3 | hPa | hPa |  |  |  | km | dB/km | dB/km | dB/km | radians | dB
28 | 0 | 30 | 1 | 0.0001 | 6371 | 6371 | 0 | 5e-05 | 1013.244 | 288.1497 | 7.4998 | 1003.2714 | 9.9726 | 1.0003 | 1.0472 | 1.0472 | 0.0002 | 0.018332 | 0.082512 | 0.10084 | 0.00054798 | 0.47081
|  |  | 2 | 0.00010101 | 6371.0001 | 6371.0002 | 0.0001 | 0.0001505 | 1013.2319 | 288.149 | 7.4994 | 1003.2598 | 9.9721 | 1.0003 | 1.0472 | 1.0472 | 0.00020201 | 0.018332 | 0.082507 | 0.10084
|  |  | 3 | 0.00010202 | 6371.0002 | 6371.0003 | 0.00020101 | 0.00025202 | 1013.2197 | 288.1484 | 7.4991 | 1003.2481 | 9.9716 | 1.0003 | 1.0472 | 1.0472 | 0.00020404 | 0.018331 | 0.082502 | 0.10083
|  |  | 4 | 0.00010305 | 6371.0003 | 6371.0004 | 0.00030303 | 0.00035455 | 1013.2074 | 288.1477 | 7.4987 | 1003.2364 | 9.971 | 1.0003 | 1.0472 | 1.0472 | 0.00020609 | 0.018331 | 0.082497 | 0.10083
|  |  | 5 | 0.00010408 | 6371.0004 | 6371.0005 | 0.00040607 | 0.00045811 | 1013.195 | 288.147 | 7.4983 | 1003.2245 | 9.9705 | 1.0003 | 1.0472 | 1.0472 | 0.00020816 | 0.018331 | 0.082492 | 0.10082
|  |  | 6 | 0.00010513 | 6371.0005 | 6371.0006 | 0.00051015 | 0.00056272 | 1013.1824 | 288.1463 | 7.4979 | 1003.2124 | 9.97 | 1.0003 | 1.0472 | 1.0472 | 0.00021025 | 0.01833 | 0.082487 | 0.10082
|  |  | 7 | 0.00010618 | 6371.0006 | 6371.0007 | 0.00061528 | 0.00066837 | 1013.1697 | 288.1457 | 7.4975 | 1003.2003 | 9.9694 | 1.0003 | 1.0472 | 1.0472 | 0.00021237 | 0.01833 | 0.082482 | 0.10081
|  |  | 8 | 0.00010725 | 6371.0007 | 6371.0008 | 0.00072146 | 0.00077509 | 1013.1569 | 288.145 | 7.4971 | 1003.188 | 9.9689 | 1.0003 | 1.0472 | 1.0472 | 0.0002145 | 0.01833 | 0.082477 | 0.10081
|  |  | 9 | 0.00010833 | 6371.0008 | 6371.0009 | 0.00082871 | 0.00088288 | 1013.1439 | 288.1443 | 7.4967 | 1003.1757 | 9.9683 | 1.0003 | 1.0472 | 1.0472 | 0.00021666 | 0.018329 | 0.082472 | 0.1008
|  |  | 10 | 0.00010942 | 6371.0009 | 6371.001 | 0.00093704 | 0.00099175 | 1013.1309 | 288.1436 | 7.4963 | 1003.1631 | 9.9677 | 1.0003 | 1.0472 | 1.0472 | 0.00021883 | 0.018329 | 0.082467 | 0.1008
|  |  | 11 | 0.00011052 | 6371.001 | 6371.0011 | 0.0010465 | 0.0011017 | 1013.1177 | 288.1428 | 7.4959 | 1003.1505 | 9.9671 | 1.0003 | 1.0472 | 1.0472 | 0.00022103 | 0.018329 | 0.082461 | 0.10079
|  |  | 12 | 0.00011163 | 6371.0012 | 6371.0012 | 0.001157 | 0.0012128 | 1013.1043 | 288.1421 | 7.4955 | 1003.1377 | 9.9666 | 1.0003 | 1.0472 | 1.0472 | 0.00022326 | 0.018328 | 0.082456 | 0.10078
|  |  | 13 | 0.00011275 | 6371.0013 | 6371.0013 | 0.0012686 | 0.001325 | 1013.0908 | 288.1414 | 7.495 | 1003.1249 | 9.966 | 1.0003 | 1.0472 | 1.0472 | 0.0002255 | 0.018328 | 0.082451 | 0.10078
|  |  | 14 | 0.00011388 | 6371.0014 | 6371.0014 | 0.0013814 | 0.0014383 | 1013.0772 | 288.1407 | 7.4946 | 1003.1118 | 9.9654 | 1.0003 | 1.0472 | 1.0472 | 0.00022777 | 0.018328 | 0.082445 | 0.10077
|  |  | 15 | 0.00011503 | 6371.0015 | 6371.0016 | 0.0014952 | 0.0015528 | 1013.0635 | 288.1399 | 7.4942 | 1003.0987 | 9.9648 | 1.0003 | 1.0472 | 1.0472 | 0.00023005 | 0.018327 | 0.08244 | 0.10077
|  |  | 16 | 0.00011618 | 6371.0016 | 6371.0017 | 0.0016103 | 0.0016684 | 1013.0496 | 288.1392 | 7.4937 | 1003.0854 | 9.9642 | 1.0003 | 1.0472 | 1.0472 | 0.00023237 | 0.018327 | 0.082434 | 0.10076
|  |  | 17 | 0.00011735 | 6371.0017 | 6371.0018 | 0.0017264 | 0.0017851 | 1013.0356 | 288.1384 | 7.4933 | 1003.072 | 9.9636 | 1.0003 | 1.0472 | 1.0472 | 0.0002347 | 0.018326 | 0.082429 | 0.10076
|  |  | 18 | 0.00011853 | 6371.0018 | 6371.0019 | 0.0018438 | 0.0019031 | 1013.0214 | 288.1376 | 7.4929 | 1003.0584 | 9.963 | 1.0003 | 1.0472 | 1.0472 | 0.00023706 | 0.018326 | 0.082423 | 0.10075
|  |  | 19 | 0.00011972 | 6371.002 | 6371.002 | 0.0019623 | 0.0020222 | 1013.0071 | 288.1369 | 7.4924 | 1003.0447 | 9.9624 | 1.0003 | 1.0472 | 1.0472 | 0.00023944 | 0.018326 | 0.082417 | 0.10074
|  |  | 20 | 0.00012092 | 6371.0021 | 6371.0021 | 0.0020821 | 0.0021425 | 1012.9926 | 288.1361 | 7.492 | 1003.0309 | 9.9617 | 1.0003 | 1.0472 | 1.0472 | 0.00024185 | 0.018325 | 0.082412 | 0.10074
|  |  | 21 | 0.00012214 | 6371.0022 | 6371.0023 | 0.002203 | 0.002264 | 1012.978 | 288.1353 | 7.4915 | 1003.0169 | 9.9611 | 1.0003 | 1.0472 | 1.0472 | 0.00024428 | 0.018325 | 0.082406 | 0.10073
|  |  | 22 | 0.00012337 | 6371.0023 | 6371.0024 | 0.0023251 | 0.0023868 | 1012.9633 | 288.1345 | 7.4911 | 1003.0028 | 9.9605 | 1.0003 | 1.0472 | 1.0472 | 0.00024674 | 0.018325 | 0.0824 | 0.10072
|  |  | 23 | 0.00012461 | 6371.0024 | 6371.0025 | 0.0024485 | 0.0025108 | 1012.9484 | 288.1337 | 7.4906 | 1002.9886 | 9.9598 | 1.0003 | 1.0472 | 1.0472 | 0.00024922 | 0.018324 | 0.082394 | 0.10072
|  |  | 24 | 0.00012586 | 6371.0026 | 6371.0026 | 0.0025731 | 0.002636 | 1012.9334 | 288.1329 | 7.4901 | 1002.9742 | 9.9592 | 1.0003 | 1.0472 | 1.0472 | 0.00025172 | 0.018324 | 0.082388 | 0.10071
|  |  | 25 | 0.00012712 | 6371.0027 | 6371.0028 | 0.002699 | 0.0027625 | 1012.9182 | 288.132 | 7.4896 | 1002.9597 | 9.9585 | 1.0003 | 1.0472 | 1.0472 | 0.00025425 | 0.018323 | 0.082382 | 0.10071
|  |  | 26 | 0.0001284 | 6371.0028 | 6371.0029 | 0.0028261 | 0.0028903 | 1012.9028 | 288.1312 | 7.4892 | 1002.945 | 9.9578 | 1.0003 | 1.0472 | 1.0472 | 0.0002568 | 0.018323 | 0.082376 | 0.1007
|  |  | 27 | 0.00012969 | 6371.003 | 6371.003 | 0.0029545 | 0.0030193 | 1012.8873 | 288.1304 | 7.4887 | 1002.9302 | 9.9572 | 1.0003 | 1.0472 | 1.0472 | 0.00025939 | 0.018323 | 0.08237 | 0.10069
|  |  | 28 | 0.000131 | 6371.0031 | 6371.0031 | 0.0030842 | 0.0031497 | 1012.8717 | 288.1295 | 7.4882 | 1002.9152 | 9.9565 | 1.0003 | 1.0472 | 1.0472 | 0.00026199 | 0.018322 | 0.082364 | 0.10069
|  |  | 29 | 0.00013231 | 6371.0032 | 6371.0033 | 0.0032152 | 0.0032813 | 1012.8559 | 288.1287 | 7.4877 | 1002.9001 | 9.9558 | 1.0003 | 1.0472 | 1.0472 | 0.00026463 | 0.018322 | 0.082357 | 0.10068
|  |  | 30 | 0.00013364 | 6371.0033 | 6371.0034 | 0.0033475 | 0.0034143 | 1012.8399 | 288.1278 | 7.4872 | 1002.8848 | 9.9551 | 1.0003 | 1.0472 | 1.0472 | 0.00026729 | 0.018321 | 0.082351 | 0.10067
|  |  | 31 | 0.00013499 | 6371.0035 | 6371.0035 | 0.0034811 | 0.0035486 | 1012.8238 | 288.1269 | 7.4867 | 1002.8694 | 9.9544 | 1.0003 | 1.0472 | 1.0472 | 0.00026997 | 0.018321 | 0.082345 | 0.10067
|  |  | 32 | 0.00013634 | 6371.0036 | 6371.0037 | 0.0036161 | 0.0036843 | 1012.8075 | 288.1261 | 7.4862 | 1002.8538 | 9.9537 | 1.0003 | 1.0472 | 1.0472 | 0.00027268 | 0.018321 | 0.082338 | 0.10066
|  |  | 33 | 0.00013771 | 6371.0038 | 6371.0038 | 0.0037525 | 0.0038213 | 1012.791 | 288.1252 | 7.4857 | 1002.838 | 9.953 | 1.0003 | 1.0472 | 1.0472 | 0.00027543 | 0.01832 | 0.082332 | 0.10065
|  |  | 34 | 0.0001391 | 6371.0039 | 6371.004 | 0.0038902 | 0.0039597 | 1012.7744 | 288.1243 | 7.4852 | 1002.8221 | 9.9523 | 1.0003 | 1.0472 | 1.0472 | 0.00027819 | 0.01832 | 0.082325 | 0.10064
|  |  | 35 | 0.00014049 | 6371.004 | 6371.0041 | 0.0040293 | 0.0040995 | 1012.7576 | 288.1234 | 7.4846 | 1002.8061 | 9.9515 | 1.0003 | 1.0472 | 1.0472 | 0.00028099 | 0.018319 | 0.082318 | 0.10064
|  |  | 36 | 0.00014191 | 6371.0042 | 6371.0042 | 0.0041698 | 0.0042407 | 1012.7407 | 288.1224 | 7.4841 | 1002.7898 | 9.9508 | 1.0003 | 1.0472 | 1.0472 | 0.00028381 | 0.018319 | 0.082312 | 0.10063
|  |  | 37 | 0.00014333 | 6371.0043 | 6371.0044 | 0.0043117 | 0.0043833 | 1012.7235 | 288.1215 | 7.4836 | 1002.7735 | 9.9501 | 1.0003 | 1.0472 | 1.0472 | 0.00028667 | 0.018318 | 0.082305 | 0.10062
|  |  | 38 | 0.00014477 | 6371.0045 | 6371.0045 | 0.004455 | 0.0045274 | 1012.7062 | 288.1206 | 7.483 | 1002.7569 | 9.9493 | 1.0003 | 1.0472 | 1.0472 | 0.00028955 | 0.018318 | 0.082298 | 0.10062
|  |  | 39 | 0.00014623 | 6371.0046 | 6371.0047 | 0.0045998 | 0.0046729 | 1012.6888 | 288.1196 | 7.4825 | 1002.7402 | 9.9486 | 1.0003 | 1.0472 | 1.0472 | 0.00029246 | 0.018318 | 0.082291 | 0.10061
|  |  | 40 | 0.0001477 | 6371.0047 | 6371.0048 | 0.004746 | 0.0048198 | 1012.6711 | 288.1187 | 7.4819 | 1002.7233 | 9.9478 | 1.0003 | 1.0472 | 1.0472 | 0.0002954 | 0.018317 | 0.082284 | 0.1006
|  |  | 41 | 0.00014918 | 6371.0049 | 6371.005 | 0.0048937 | 0.0049683 | 1012.6533 | 288.1177 | 7.4814 | 1002.7063 | 9.947 | 1.0003 | 1.0472 | 1.0472 | 0.00029836 | 0.018317 | 0.082277 | 0.10059
|  |  | 42 | 0.00015068 | 6371.005 | 6371.0051 | 0.0050429 | 0.0051182 | 1012.6353 | 288.1167 | 7.4808 | 1002.689 | 9.9463 | 1.0003 | 1.0472 | 1.0472 | 0.00030136 | 0.018316 | 0.08227 | 0.10059
|  |  | 43 | 0.0001522 | 6371.0052 | 6371.0053 | 0.0051936 | 0.0052697 | 1012.6171 | 288.1157 | 7.4803 | 1002.6716 | 9.9455 | 1.0003 | 1.0472 | 1.0472 | 0.00030439 | 0.018316 | 0.082263 | 0.10058
|  |  | 44 | 0.00015373 | 6371.0053 | 6371.0054 | 0.0053458 | 0.0054226 | 1012.5987 | 288.1148 | 7.4797 | 1002.6541 | 9.9447 | 1.0003 | 1.0472 | 1.0472 | 0.00030745 | 0.018315 | 0.082255 | 0.10057
|  |  | 45 | 0.00015527 | 6371.0055 | 6371.0056 | 0.0054995 | 0.0055771 | 1012.5802 | 288.1137 | 7.4791 | 1002.6363 | 9.9439 | 1.0003 | 1.0472 | 1.0472 | 0.00031054 | 0.018315 | 0.082248 | 0.10056
|  |  | 46 | 0.00015683 | 6371.0057 | 6371.0057 | 0.0056548 | 0.0057332 | 1012.5615 | 288.1127 | 7.4785 | 1002.6184 | 9.9431 | 1.0003 | 1.0472 | 1.0472 | 0.00031366 | 0.018314 | 0.08224 | 0.10055
|  |  | 47 | 0.00015841 | 6371.0058 | 6371.0059 | 0.0058116 | 0.0058908 | 1012.5425 | 288.1117 | 7.4779 | 1002.6003 | 9.9422 | 1.0003 | 1.0472 | 1.0472 | 0.00031681 | 0.018314 | 0.082233 | 0.10055
|  |  | 48 | 0.00016 | 6371.006 | 6371.006 | 0.00597 | 0.00605 | 1012.5234 | 288.1107 | 7.4773 | 1002.582 | 9.9414 | 1.0003 | 1.0472 | 1.0472 | 0.00032 | 0.018313 | 0.082225 | 0.10054
|  |  | 49 | 0.00016161 | 6371.0061 | 6371.0062 | 0.00613 | 0.0062108 | 1012.5041 | 288.1096 | 7.4767 | 1002.5635 | 9.9406 | 1.0003 | 1.0472 | 1.0472 | 0.00032321 | 0.018313 | 0.082218 | 0.10053
|  |  | 50 | 0.00016323 | 6371.0063 | 6371.0064 | 0.0062916 | 0.0063732 | 1012.4846 | 288.1086 | 7.4761 | 1002.5449 | 9.9397 | 1.0003 | 1.0472 | 1.0472 | 0.00032646 | 0.018312 | 0.08221 | 0.10052
|  |  | 51 | 0.00016487 | 6371.0065 | 6371.0065 | 0.0064548 | 0.0065373 | 1012.4649 | 288.1075 | 7.4755 | 1002.526 | 9.9389 | 1.0003 | 1.0472 | 1.0472 | 0.00032974 | 0.018312 | 0.082202 | 0.10051
|  |  | 52 | 0.00016653 | 6371.0066 | 6371.0067 | 0.0066197 | 0.006703 | 1012.445 | 288.1064 | 7.4749 | 1002.507 | 9.938 | 1.0003 | 1.0472 | 1.0472 | 0.00033306 | 0.018311 | 0.082194 | 0.10051
|  |  | 53 | 0.0001682 | 6371.0068 | 6371.0069 | 0.0067862 | 0.0068703 | 1012.4249 | 288.1053 | 7.4743 | 1002.4878 | 9.9371 | 1.0003 | 1.0472 | 1.0472 | 0.0003364 | 0.018311 | 0.082186 | 0.1005
|  |  | 54 | 0.00016989 | 6371.007 | 6371.007 | 0.0069544 | 0.0070394 | 1012.4046 | 288.1042 | 7.4736 | 1002.4684 | 9.9363 | 1.0003 | 1.0472 | 1.0472 | 0.00033979 | 0.01831 | 0.082178 | 0.10049
|  |  | 55 | 0.0001716 | 6371.0071 | 6371.0072 | 0.0071243 | 0.0072101 | 1012.3841 | 288.1031 | 7.473 | 1002.4488 | 9.9354 | 1.0003 | 1.0472 | 1.0472 | 0.0003432 | 0.01831 | 0.08217 | 0.10048
|  |  | 56 | 0.00017333 | 6371.0073 | 6371.0074 | 0.0072959 | 0.0073826 | 1012.3634 | 288.102 | 7.4724 | 1002.4289 | 9.9345 | 1.0003 | 1.0472 | 1.0472 | 0.00034665 | 0.018309 | 0.082162 | 0.10047
|  |  | 57 | 0.00017507 | 6371.0075 | 6371.0076 | 0.0074693 | 0.0075568 | 1012.3425 | 288.1009 | 7.4717 | 1002.4089 | 9.9336 | 1.0003 | 1.0472 | 1.0472 | 0.00035013 | 0.018309 | 0.082154 | 0.10046
|  |  | 58 | 0.00017683 | 6371.0076 | 6371.0077 | 0.0076443 | 0.0077327 | 1012.3214 | 288.0997 | 7.4711 | 1002.3887 | 9.9327 | 1.0003 | 1.0472 | 1.0472 | 0.00035365 | 0.018308 | 0.082145 | 0.10045
|  |  | 59 | 0.0001786 | 6371.0078 | 6371.0079 | 0.0078211 | 0.0079104 | 1012.3001 | 288.0986 | 7.4704 | 1002.3683 | 9.9317 | 1.0003 | 1.0472 | 1.0472 | 0.00035721 | 0.018308 | 0.082137 | 0.10044
|  |  | 60 | 0.0001804 | 6371.008 | 6371.0081 | 0.0079998 | 0.00809 | 1012.2785 | 288.0974 | 7.4697 | 1002.3477 | 9.9308 | 1.0003 | 1.0472 | 1.0472 | 0.0003608 | 0.018307 | 0.082128 | 0.10044
|  |  | 61 | 0.00018221 | 6371.0082 | 6371.0083 | 0.0081802 | 0.0082713 | 1012.2568 | 288.0962 | 7.469 | 1002.3269 | 9.9299 | 1.0003 | 1.0472 | 1.0472 | 0.00036442 | 0.018307 | 0.08212 | 0.10043
|  |  | 62 | 0.00018404 | 6371.0084 | 6371.0085 | 0.0083624 | 0.0084544 | 1012.2348 | 288.095 | 7.4684 | 1002.3058 | 9.9289 | 1.0003 | 1.0472 | 1.0472 | 0.00036809 | 0.018306 | 0.082111 | 0.10042
|  |  | 63 | 0.00018589 | 6371.0085 | 6371.0086 | 0.0085464 | 0.0086394 | 1012.2126 | 288.0938 | 7.4677 | 1002.2846 | 9.928 | 1.0003 | 1.0472 | 1.0472 | 0.00037178 | 0.018305 | 0.082102 | 0.10041
|  |  | 64 | 0.00018776 | 6371.0087 | 6371.0088 | 0.0087323 | 0.0088262 | 1012.1901 | 288.0926 | 7.467 | 1002.2632 | 9.927 | 1.0003 | 1.0472 | 1.0472 | 0.00037552 | 0.018305 | 0.082093 | 0.1004
|  |  | 65 | 0.00018965 | 6371.0089 | 6371.009 | 0.0089201 | 0.0090149 | 1012.1675 | 288.0914 | 7.4663 | 1002.2415 | 9.926 | 1.0003 | 1.0472 | 1.0472 | 0.0003793 | 0.018304 | 0.082084 | 0.10039
|  |  | 66 | 0.00019155 | 6371.0091 | 6371.0092 | 0.0091097 | 0.0092055 | 1012.1446 | 288.0902 | 7.4656 | 1002.2196 | 9.925 | 1.0003 | 1.0472 | 1.0472 | 0.00038311 | 0.018304 | 0.082075 | 0.10038
|  |  | 67 | 0.00019348 | 6371.0093 | 6371.0094 | 0.0093013 | 0.009398 | 1012.1215 | 288.0889 | 7.4648 | 1002.1975 | 9.924 | 1.0003 | 1.0472 | 1.0472 | 0.00038696 | 0.018303 | 0.082066 | 0.10037
|  |  | 68 | 0.00019542 | 6371.0095 | 6371.0096 | 0.0094947 | 0.0095925 | 1012.0982 | 288.0876 | 7.4641 | 1002.1752 | 9.923 | 1.0003 | 1.0472 | 1.0472 | 0.00039085 | 0.018302 | 0.082057 | 0.10036
|  |  | 69 | 0.00019739 | 6371.0097 | 6371.0098 | 0.0096902 | 0.0097889 | 1012.0746 | 288.0864 | 7.4634 | 1002.1526 | 9.922 | 1.0003 | 1.0472 | 1.0472 | 0.00039477 | 0.018302 | 0.082048 | 0.10035
|  |  | 70 | 0.00019937 | 6371.0099 | 6371.01 | 0.0098876 | 0.0099872 | 1012.0508 | 288.0851 | 7.4626 | 1002.1298 | 9.921 | 1.0003 | 1.0472 | 1.0472 | 0.00039874 | 0.018301 | 0.082038 | 0.10034
|  |  | 71 | 0.00020138 | 6371.0101 | 6371.0102 | 0.010087 | 0.010188 | 1012.0267 | 288.0838 | 7.4619 | 1002.1068 | 9.9199 | 1.0003 | 1.0472 | 1.0472 | 0.00040275 | 0.018301 | 0.082029 | 0.10033
|  |  | 72 | 0.0002034 | 6371.0103 | 6371.0104 | 0.010288 | 0.01039 | 1012.0025 | 288.0825 | 7.4611 | 1002.0836 | 9.9189 | 1.0003 | 1.0472 | 1.0472 | 0.0004068 | 0.0183 | 0.082019 | 0.10032
|  |  | 73 | 0.00020544 | 6371.0105 | 6371.0106 | 0.010492 | 0.010594 | 1011.9779 | 288.0811 | 7.4604 | 1002.0601 | 9.9178 | 1.0003 | 1.0472 | 1.0472 | 0.00041089 | 0.018299 | 0.082009 | 0.10031
|  |  | 74 | 0.00020751 | 6371.0107 | 6371.0108 | 0.010697 | 0.010801 | 1011.9531 | 288.0798 | 7.4596 | 1002.0364 | 9.9168 | 1.0003 | 1.0472 | 1.0472 | 0.00041501 | 0.018299 | 0.081999 | 0.1003
|  |  | 75 | 0.00020959 | 6371.0109 | 6371.011 | 0.010905 | 0.011009 | 1011.9281 | 288.0784 | 7.4588 | 1002.0124 | 9.9157 | 1.0003 | 1.0472 | 1.0472 | 0.00041919 | 0.018298 | 0.08199 | 0.10029
|  |  | 76 | 0.0002117 | 6371.0111 | 6371.0112 | 0.011114 | 0.01122 | 1011.9028 | 288.0771 | 7.458 | 1001.9883 | 9.9146 | 1.0003 | 1.0472 | 1.0472 | 0.0004234 | 0.018297 | 0.08198 | 0.10028
|  |  | 77 | 0.00021383 | 6371.0113 | 6371.0114 | 0.011326 | 0.011433 | 1011.8773 | 288.0757 | 7.4572 | 1001.9638 | 9.9135 | 1.0003 | 1.0472 | 1.0472 | 0.00042765 | 0.018297 | 0.081969 | 0.10027
|  |  | 78 | 0.00021598 | 6371.0115 | 6371.0116 | 0.01154 | 0.011648 | 1011.8515 | 288.0743 | 7.4564 | 1001.9392 | 9.9124 | 1.0003 | 1.0472 | 1.0472 | 0.00043195 | 0.018296 | 0.081959 | 0.10026
|  |  | 79 | 0.00021815 | 6371.0118 | 6371.0119 | 0.011756 | 0.011865 | 1011.8255 | 288.0729 | 7.4556 | 1001.9142 | 9.9112 | 1.0003 | 1.0472 | 1.0472 | 0.00043629 | 0.018295 | 0.081949 | 0.10024
|  |  | 80 | 0.00022034 | 6371.012 | 6371.0121 | 0.011974 | 0.012084 | 1011.7992 | 288.0715 | 7.4548 | 1001.8891 | 9.9101 | 1.0003 | 1.0472 | 1.0472 | 0.00044068 | 0.018295 | 0.081939 | 0.10023
|  |  | 81 | 0.00022255 | 6371.0122 | 6371.0123 | 0.012194 | 0.012306 | 1011.7726 | 288.07 | 7.454 | 1001.8636 | 9.909 | 1.0003 | 1.0472 | 1.0472 | 0.00044511 | 0.018294 | 0.081928 | 0.10022
|  |  | 82 | 0.00022479 | 6371.0124 | 6371.0125 | 0.012417 | 0.012529 | 1011.7458 | 288.0686 | 7.4532 | 1001.838 | 9.9078 | 1.0003 | 1.0472 | 1.0472 | 0.00044958 | 0.018293 | 0.081917 | 0.10021
|  |  | 83 | 0.00022705 | 6371.0126 | 6371.0128 | 0.012642 | 0.012755 | 1011.7187 | 288.0671 | 7.4523 | 1001.812 | 9.9066 | 1.0003 | 1.0472 | 1.0472 | 0.0004541 | 0.018293 | 0.081907 | 0.1002
|  |  | 84 | 0.00022933 | 6371.0129 | 6371.013 | 0.012869 | 0.012983 | 1011.6913 | 288.0656 | 7.4515 | 1001.7858 | 9.9055 | 1.0003 | 1.0472 | 1.0472 | 0.00045866 | 0.018292 | 0.081896 | 0.10019
|  |  | 85 | 0.00023164 | 6371.0131 | 6371.0132 | 0.013098 | 0.013214 | 1011.6636 | 288.0641 | 7.4506 | 1001.7594 | 9.9043 | 1.0003 | 1.0472 | 1.0472 | 0.00046327 | 0.018291 | 0.081885 | 0.10018
|  |  | 86 | 0.00023396 | 6371.0133 | 6371.0134 | 0.01333 | 0.013447 | 1011.6357 | 288.0626 | 7.4497 | 1001.7326 | 9.9031 | 1.0003 | 1.0472 | 1.0472 | 0.00046793 | 0.018291 | 0.081874 | 0.10016
|  |  | 87 | 0.00023632 | 6371.0136 | 6371.0137 | 0.013564 | 0.013682 | 1011.6075 | 288.0611 | 7.4489 | 1001.7056 | 9.9018 | 1.0003 | 1.0472 | 1.0472 | 0.00047263 | 0.01829 | 0.081863 | 0.10015
|  |  | 88 | 0.00023869 | 6371.0138 | 6371.0139 | 0.0138 | 0.013919 | 1011.579 | 288.0595 | 7.448 | 1001.6784 | 9.9006 | 1.0003 | 1.0472 | 1.0472 | 0.00047738 | 0.018289 | 0.081852 | 0.10014
|  |  | 89 | 0.00024109 | 6371.014 | 6371.0142 | 0.014039 | 0.014159 | 1011.5502 | 288.058 | 7.4471 | 1001.6508 | 9.8994 | 1.0003 | 1.0472 | 1.0472 | 0.00048218 | 0.018288 | 0.08184 | 0.10013
|  |  | 90 | 0.00024351 | 6371.0143 | 6371.0144 | 0.01428 | 0.014401 | 1011.5211 | 288.0564 | 7.4462 | 1001.623 | 9.8981 | 1.0003 | 1.0472 | 1.0472 | 0.00048702 | 0.018288 | 0.081829 | 0.10012
|  |  | 91 | 0.00024596 | 6371.0145 | 6371.0146 | 0.014523 | 0.014646 | 1011.4918 | 288.0548 | 7.4453 | 1001.5949 | 9.8969 | 1.0003 | 1.0472 | 1.0472 | 0.00049192 | 0.018287 | 0.081817 | 0.1001
|  |  | 92 | 0.00024843 | 6371.0148 | 6371.0149 | 0.014769 | 0.014893 | 1011.4621 | 288.0532 | 7.4444 | 1001.5665 | 9.8956 | 1.0003 | 1.0472 | 1.0472 | 0.00049686 | 0.018286 | 0.081805 | 0.10009
|  |  | 93 | 0.00025093 | 6371.015 | 6371.0151 | 0.015018 | 0.015143 | 1011.4322 | 288.0516 | 7.4434 | 1001.5379 | 9.8943 | 1.0003 | 1.0472 | 1.0472 | 0.00050186 | 0.018285 | 0.081794 | 0.10008
|  |  | 94 | 0.00025345 | 6371.0153 | 6371.0154 | 0.015268 | 0.015395 | 1011.4019 | 288.0499 | 7.4425 | 1001.5089 | 9.893 | 1.0003 | 1.0472 | 1.0472 | 0.0005069 | 0.018285 | 0.081782 | 0.10007
|  |  | 95 | 0.000256 | 6371.0155 | 6371.0156 | 0.015522 | 0.01565 | 1011.3714 | 288.0483 | 7.4415 | 1001.4797 | 9.8917 | 1.0003 | 1.0472 | 1.0472 | 0.00051199 | 0.018284 | 0.08177 | 0.10005
|  |  | 96 | 0.00025857 | 6371.0158 | 6371.0159 | 0.015778 | 0.015907 | 1011.3405 | 288.0466 | 7.4406 | 1001.4502 | 9.8903 | 1.0003 | 1.0472 | 1.0472 | 0.00051714 | 0.018283 | 0.081757 | 0.10004
|  |  | 97 | 0.00026117 | 6371.016 | 6371.0162 | 0.016037 | 0.016167 | 1011.3093 | 288.0449 | 7.4396 | 1001.4203 | 9.889 | 1.0003 | 1.0472 | 1.0472 | 0.00052234 | 0.018282 | 0.081745 | 0.10003
|  |  | 98 | 0.00026379 | 6371.0163 | 6371.0164 | 0.016298 | 0.01643 | 1011.2779 | 288.0432 | 7.4386 | 1001.3902 | 9.8876 | 1.0003 | 1.0472 | 1.0472 | 0.00052759 | 0.018281 | 0.081733 | 0.10001
|  |  | 99 | 0.00026645 | 6371.0166 | 6371.0167 | 0.016561 | 0.016695 | 1011.2461 | 288.0415 | 7.4377 | 1001.3598 | 9.8863 | 1.0003 | 1.0472 | 1.0472 | 0.00053289 | 0.018281 | 0.08172 | 0.1
|  |  | 100 | 0.00026912 | 6371.0168 | 6371.017 | 0.016828 | 0.016962 | 1011.2139 | 288.0397 | 7.4367 | 1001.3291 | 9.8849 | 1.0003 | 1.0472 | 1.0472 | 0.00053824 | 0.01828 | 0.081707 | 0.099987
|  |  | 101 | 0.00027183 | 6371.0171 | 6371.0172 | 0.017097 | 0.017233 | 1011.1815 | 288.038 | 7.4357 | 1001.298 | 9.8835 | 1.0003 | 1.0472 | 1.0472 | 0.00054365 | 0.018279 | 0.081695 | 0.099974
|  |  | 102 | 0.00027456 | 6371.0174 | 6371.0175 | 0.017369 | 0.017506 | 1011.1487 | 288.0362 | 7.4346 | 1001.2667 | 9.8821 | 1.0003 | 1.0472 | 1.0472 | 0.00054912 | 0.018278 | 0.081682 | 0.09996
|  |  | 103 | 0.00027732 | 6371.0176 | 6371.0178 | 0.017643 | 0.017782 | 1011.1156 | 288.0344 | 7.4336 | 1001.235 | 9.8806 | 1.0003 | 1.0472 | 1.0472 | 0.00055464 | 0.018277 | 0.081669 | 0.099946
|  |  | 104 | 0.00028011 | 6371.0179 | 6371.0181 | 0.017921 | 0.018061 | 1011.0822 | 288.0326 | 7.4326 | 1001.203 | 9.8792 | 1.0003 | 1.0472 | 1.0472 | 0.00056021 | 0.018276 | 0.081655 | 0.099932
|  |  | 105 | 0.00028292 | 6371.0182 | 6371.0183 | 0.018201 | 0.018342 | 1011.0485 | 288.0308 | 7.4315 | 1001.1707 | 9.8778 | 1.0003 | 1.0472 | 1.0472 | 0.00056584 | 0.018276 | 0.081642 | 0.099918
|  |  | 106 | 0.00028577 | 6371.0185 | 6371.0186 | 0.018484 | 0.018627 | 1011.0144 | 288.0289 | 7.4305 | 1001.1381 | 9.8763 | 1.0003 | 1.0472 | 1.0472 | 0.00057153 | 0.018275 | 0.081629 | 0.099903
|  |  | 107 | 0.00028864 | 6371.0188 | 6371.0189 | 0.01877 | 0.018914 | 1010.9799 | 288.0271 | 7.4294 | 1001.1051 | 9.8748 | 1.0003 | 1.0472 | 1.0472 | 0.00057727 | 0.018274 | 0.081615 | 0.099889
|  |  | 108 | 0.00029154 | 6371.0191 | 6371.0192 | 0.019058 | 0.019204 | 1010.9451 | 288.0252 | 7.4283 | 1001.0718 | 9.8733 | 1.0003 | 1.0472 | 1.0472 | 0.00058307 | 0.018273 | 0.081601 | 0.099874
|  |  | 109 | 0.00029447 | 6371.0193 | 6371.0195 | 0.01935 | 0.019497 | 1010.91 | 288.0233 | 7.4272 | 1001.0382 | 9.8718 | 1.0003 | 1.0472 | 1.0472 | 0.00058893 | 0.018272 | 0.081588 | 0.09986
|  |  | 110 | 0.00029743 | 6371.0196 | 6371.0198 | 0.019644 | 0.019793 | 1010.8745 | 288.0213 | 7.4261 | 1001.0042 | 9.8703 | 1.0003 | 1.0472 | 1.0472 | 0.00059485 | 0.018271 | 0.081574 | 0.099845
|  |  | 111 | 0.00030042 | 6371.0199 | 6371.0201 | 0.019942 | 0.020092 | 1010.8387 | 288.0194 | 7.425 | 1000.9699 | 9.8687 | 1.0003 | 1.0472 | 1.0472 | 0.00060083 | 0.01827 | 0.081559 | 0.09983
|  |  | 112 | 0.00030344 | 6371.0202 | 6371.0204 | 0.020242 | 0.020394 | 1010.8025 | 288.0174 | 7.4239 | 1000.9353 | 9.8672 | 1.0003 | 1.0472 | 1.0472 | 0.00060687 | 0.018269 | 0.081545 | 0.099814
|  |  | 113 | 0.00030649 | 6371.0205 | 6371.0207 | 0.020545 | 0.020699 | 1010.7659 | 288.0155 | 7.4228 | 1000.9003 | 9.8656 | 1.0003 | 1.0472 | 1.0472 | 0.00061297 | 0.018268 | 0.081531 | 0.099799
|  |  | 114 | 0.00030957 | 6371.0209 | 6371.021 | 0.020852 | 0.021007 | 1010.729 | 288.0135 | 7.4216 | 1000.865 | 9.864 | 1.0003 | 1.0472 | 1.0472 | 0.00061913 | 0.018267 | 0.081516 | 0.099784
|  |  | 115 | 0.00031268 | 6371.0212 | 6371.0213 | 0.021162 | 0.021318 | 1010.6917 | 288.0114 | 7.4205 | 1000.8293 | 9.8624 | 1.0003 | 1.0472 | 1.0472 | 0.00062535 | 0.018266 | 0.081502 | 0.099768
|  |  | 116 | 0.00031582 | 6371.0215 | 6371.0216 | 0.021474 | 0.021632 | 1010.654 | 288.0094 | 7.4193 | 1000.7932 | 9.8608 | 1.0003 | 1.0472 | 1.0472 | 0.00063163 | 0.018265 | 0.081487 | 0.099752
|  |  | 117 | 0.00031899 | 6371.0218 | 6371.0219 | 0.02179 | 0.02195 | 1010.616 | 288.0073 | 7.4181 | 1000.7568 | 9.8592 | 1.0003 | 1.0472 | 1.0472 | 0.00063798 | 0.018264 | 0.081472 | 0.099736
|  |  | 118 | 0.0003222 | 6371.0221 | 6371.0223 | 0.022109 | 0.02227 | 1010.5775 | 288.0052 | 7.417 | 1000.72 | 9.8575 | 1.0003 | 1.0472 | 1.0472 | 0.00064439 | 0.018263 | 0.081457 | 0.09972
|  |  | 119 | 0.00032544 | 6371.0224 | 6371.0226 | 0.022431 | 0.022594 | 1010.5387 | 288.0031 | 7.4157 | 1000.6829 | 9.8558 | 1.0003 | 1.0472 | 1.0472 | 0.00065087 | 0.018262 | 0.081441 | 0.099704
|  |  | 120 | 0.00032871 | 6371.0228 | 6371.0229 | 0.022757 | 0.022921 | 1010.4995 | 288.001 | 7.4145 | 1000.6454 | 9.8541 | 1.0003 | 1.0472 | 1.0472 | 0.00065741 | 0.018261 | 0.081426 | 0.099687
|  |  | 121 | 0.00033201 | 6371.0231 | 6371.0233 | 0.023085 | 0.023251 | 1010.4599 | 287.9989 | 7.4133 | 1000.6075 | 9.8524 | 1.0003 | 1.0472 | 1.0472 | 0.00066402 | 0.01826 | 0.08141 | 0.099671
|  |  | 122 | 0.00033535 | 6371.0234 | 6371.0236 | 0.023417 | 0.023585 | 1010.4199 | 287.9967 | 7.4121 | 1000.5692 | 9.8507 | 1.0003 | 1.0472 | 1.0472 | 0.00067069 | 0.018259 | 0.081395 | 0.099654
|  |  | 123 | 0.00033872 | 6371.0238 | 6371.0239 | 0.023753 | 0.023922 | 1010.3795 | 287.9945 | 7.4108 | 1000.5305 | 9.849 | 1.0003 | 1.0472 | 1.0472 | 0.00067743 | 0.018258 | 0.081379 | 0.099637
|  |  | 124 | 0.00034212 | 6371.0241 | 6371.0243 | 0.024091 | 0.024262 | 1010.3387 | 287.9923 | 7.4096 | 1000.4915 | 9.8472 | 1.0003 | 1.0472 | 1.0472 | 0.00068424 | 0.018257 | 0.081363 | 0.09962
|  |  | 125 | 0.00034556 | 6371.0244 | 6371.0246 | 0.024434 | 0.024606 | 1010.2975 | 287.9901 | 7.4083 | 1000.452 | 9.8455 | 1.0003 | 1.0472 | 1.0472 | 0.00069112 | 0.018256 | 0.081347 | 0.099603
|  |  | 126 | 0.00034903 | 6371.0248 | 6371.025 | 0.024779 | 0.024954 | 1010.2559 | 287.9878 | 7.407 | 1000.4122 | 9.8437 | 1.0003 | 1.0472 | 1.0472 | 0.00069806 | 0.018255 | 0.08133 | 0.099585
|  |  | 127 | 0.00035254 | 6371.0251 | 6371.0253 | 0.025128 | 0.025304 | 1010.2138 | 287.9855 | 7.4057 | 1000.372 | 9.8419 | 1.0003 | 1.0472 | 1.0472 | 0.00070508 | 0.018254 | 0.081314 | 0.099568
|  |  | 128 | 0.00035609 | 6371.0255 | 6371.0257 | 0.025481 | 0.025659 | 1010.1714 | 287.9832 | 7.4044 | 1000.3313 | 9.8401 | 1.0003 | 1.0472 | 1.0472 | 0.00071216 | 0.018253 | 0.081297 | 0.09955
|  |  | 129 | 0.00035966 | 6371.0258 | 6371.026 | 0.025837 | 0.026017 | 1010.1285 | 287.9809 | 7.4031 | 1000.2903 | 9.8382 | 1.0003 | 1.0472 | 1.0472 | 0.00071932 | 0.018252 | 0.08128 | 0.099532
|  |  | 130 | 0.00036328 | 6371.0262 | 6371.0264 | 0.026196 | 0.026378 | 1010.0852 | 287.9785 | 7.4017 | 1000.2488 | 9.8364 | 1.0003 | 1.0472 | 1.0472 | 0.00072655 | 0.018251 | 0.081263 | 0.099514
|  |  | 131 | 0.00036693 | 6371.0266 | 6371.0267 | 0.02656 | 0.026743 | 1010.0414 | 287.9762 | 7.4004 | 1000.207 | 9.8345 | 1.0003 | 1.0472 | 1.0472 | 0.00073385 | 0.01825 | 0.081246 | 0.099496
|  |  | 132 | 0.00037062 | 6371.0269 | 6371.0271 | 0.026927 | 0.027112 | 1009.9973 | 287.9738 | 7.399 | 1000.1647 | 9.8326 | 1.0003 | 1.0472 | 1.0472 | 0.00074123 | 0.018249 | 0.081229 | 0.099477
|  |  | 133 | 0.00037434 | 6371.0273 | 6371.0275 | 0.027297 | 0.027484 | 1009.9526 | 287.9714 | 7.3976 | 1000.1219 | 9.8307 | 1.0003 | 1.0472 | 1.0472 | 0.00074868 | 0.018247 | 0.081211 | 0.099459
|  |  | 134 | 0.0003781 | 6371.0277 | 6371.0279 | 0.027672 | 0.027861 | 1009.9075 | 287.9689 | 7.3962 | 1000.0788 | 9.8287 | 1.0003 | 1.0472 | 1.0472 | 0.0007562 | 0.018246 | 0.081193 | 0.09944
|  |  | 135 | 0.0003819 | 6371.028 | 6371.0282 | 0.02805 | 0.028241 | 1009.862 | 287.9664 | 7.3948 | 1000.0352 | 9.8268 | 1.0003 | 1.0472 | 1.0472 | 0.0007638 | 0.018245 | 0.081176 | 0.099421
|  |  | 136 | 0.00038574 | 6371.0284 | 6371.0286 | 0.028432 | 0.028624 | 1009.816 | 287.9639 | 7.3934 | 999.9912 | 9.8248 | 1.0003 | 1.0472 | 1.0472 | 0.00077148 | 0.018244 | 0.081157 | 0.099401
|  |  | 137 | 0.00038962 | 6371.0288 | 6371.029 | 0.028817 | 0.029012 | 1009.7696 | 287.9614 | 7.392 | 999.9468 | 9.8228 | 1.0003 | 1.0472 | 1.0472 | 0.00077923 | 0.018243 | 0.081139 | 0.099382
|  |  | 138 | 0.00039354 | 6371.0292 | 6371.0294 | 0.029207 | 0.029404 | 1009.7227 | 287.9589 | 7.3905 | 999.9019 | 9.8208 | 1.0003 | 1.0472 | 1.0472 | 0.00078706 | 0.018242 | 0.081121 | 0.099362
|  |  | 139 | 0.00039749 | 6371.0296 | 6371.0298 | 0.029601 | 0.029799 | 1009.6753 | 287.9563 | 7.3891 | 999.8565 | 9.8188 | 1.0003 | 1.0472 | 1.0472 | 0.00079497 | 0.01824 | 0.081102 | 0.099343
|  |  | 140 | 0.00040149 | 6371.03 | 6371.0302 | 0.029998 | 0.030199 | 1009.6275 | 287.9537 | 7.3876 | 999.8107 | 9.8167 | 1.0003 | 1.0472 | 1.0472 | 0.00080296 | 0.018239 | 0.081084 | 0.099323
|  |  | 141 | 0.00040552 | 6371.0304 | 6371.0306 | 0.030399 | 0.030602 | 1009.5791 | 287.9511 | 7.3861 | 999.7644 | 9.8147 | 1.0003 | 1.0472 | 1.0472 | 0.00081103 | 0.018238 | 0.081065 | 0.099302
|  |  | 142 | 0.0004096 | 6371.0308 | 6371.031 | 0.030805 | 0.03101 | 1009.5303 | 287.9484 | 7.3846 | 999.7177 | 9.8126 | 1.0003 | 1.0472 | 1.0472 | 0.00081918 | 0.018237 | 0.081045 | 0.099282
|  |  | 143 | 0.00041371 | 6371.0312 | 6371.0314 | 0.031215 | 0.031421 | 1009.481 | 287.9458 | 7.3831 | 999.6705 | 9.8105 | 1.0003 | 1.0472 | 1.0472 | 0.00082742 | 0.018235 | 0.081026 | 0.099261
|  |  | 144 | 0.00041787 | 6371.0316 | 6371.0318 | 0.031628 | 0.031837 | 1009.4312 | 287.9431 | 7.3816 | 999.6229 | 9.8083 | 1.0003 | 1.0472 | 1.0472 | 0.00083573 | 0.018234 | 0.081007 | 0.099241
|  |  | 145 | 0.00042207 | 6371.032 | 6371.0323 | 0.032046 | 0.032257 | 1009.3809 | 287.9403 | 7.38 | 999.5747 | 9.8062 | 1.0003 | 1.0472 | 1.0472 | 0.00084413 | 0.018233 | 0.080987 | 0.09922
|  |  | 146 | 0.00042631 | 6371.0325 | 6371.0327 | 0.032468 | 0.032681 | 1009.3301 | 287.9376 | 7.3784 | 999.5261 | 9.804 | 1.0003 | 1.0472 | 1.0472 | 0.00085261 | 0.018231 | 0.080967 | 0.099199
|  |  | 147 | 0.0004306 | 6371.0329 | 6371.0331 | 0.032895 | 0.03311 | 1009.2788 | 287.9348 | 7.3769 | 999.477 | 9.8018 | 1.0003 | 1.0472 | 1.0472 | 0.00086118 | 0.01823 | 0.080947 | 0.099177
|  |  | 148 | 0.00043492 | 6371.0333 | 6371.0335 | 0.033325 | 0.033543 | 1009.227 | 287.932 | 7.3753 | 999.4274 | 9.7996 | 1.0003 | 1.0472 | 1.0472 | 0.00086984 | 0.018229 | 0.080927 | 0.099156
|  |  | 149 | 0.00043929 | 6371.0338 | 6371.034 | 0.03376 | 0.03398 | 1009.1746 | 287.9291 | 7.3737 | 999.3773 | 9.7974 | 1.0003 | 1.0472 | 1.0472 | 0.00087858 | 0.018228 | 0.080906 | 0.099134
|  |  | 150 | 0.00044371 | 6371.0342 | 6371.0344 | 0.034199 | 0.034421 | 1009.1218 | 287.9263 | 7.372 | 999.3267 | 9.7951 | 1.0003 | 1.0472 | 1.0472 | 0.00088741 | 0.018226 | 0.080886 | 0.099112
|  |  | 151 | 0.00044817 | 6371.0346 | 6371.0349 | 0.034643 | 0.034867 | 1009.0684 | 287.9234 | 7.3704 | 999.2756 | 9.7928 | 1.0003 | 1.0472 | 1.0472 | 0.00089633 | 0.018225 | 0.080865 | 0.099089
|  |  | 152 | 0.00045267 | 6371.0351 | 6371.0353 | 0.035091 | 0.035318 | 1009.0145 | 287.9204 | 7.3687 | 999.2239 | 9.7905 | 1.0003 | 1.0472 | 1.0472 | 0.00090534 | 0.018223 | 0.080844 | 0.099067
|  |  | 153 | 0.00045722 | 6371.0355 | 6371.0358 | 0.035544 | 0.035773 | 1008.96 | 287.9175 | 7.367 | 999.1718 | 9.7882 | 1.0003 | 1.0472 | 1.0472 | 0.00091443 | 0.018222 | 0.080822 | 0.099044
|  |  | 154 | 0.00046182 | 6371.036 | 6371.0362 | 0.036001 | 0.036232 | 1008.905 | 287.9145 | 7.3654 | 999.1191 | 9.7858 | 1.0003 | 1.0472 | 1.0472 | 0.00092362 | 0.018221 | 0.080801 | 0.099021
|  |  | 155 | 0.00046646 | 6371.0365 | 6371.0367 | 0.036463 | 0.036696 | 1008.8494 | 287.9115 | 7.3636 | 999.0659 | 9.7835 | 1.0003 | 1.0472 | 1.0472 | 0.00093291 | 0.018219 | 0.080779 | 0.098998
|  |  | 156 | 0.00047115 | 6371.0369 | 6371.0372 | 0.036929 | 0.037165 | 1008.7933 | 287.9084 | 7.3619 | 999.0122 | 9.7811 | 1.0003 | 1.0472 | 1.0472 | 0.00094228 | 0.018218 | 0.080757 | 0.098975
|  |  | 157 | 0.00047588 | 6371.0374 | 6371.0376 | 0.037401 | 0.037639 | 1008.7366 | 287.9054 | 7.3602 | 998.958 | 9.7787 | 1.0003 | 1.0472 | 1.0472 | 0.00095175 | 0.018216 | 0.080735 | 0.098951
|  |  | 158 | 0.00048066 | 6371.0379 | 6371.0381 | 0.037876 | 0.038117 | 1008.6794 | 287.9022 | 7.3584 | 998.9032 | 9.7762 | 1.0003 | 1.0472 | 1.0472 | 0.00096132 | 0.018215 | 0.080713 | 0.098927
|  |  | 159 | 0.0004855 | 6371.0384 | 6371.0386 | 0.038357 | 0.0386 | 1008.6216 | 287.8991 | 7.3566 | 998.8478 | 9.7737 | 1.0003 | 1.0472 | 1.0472 | 0.00097098 | 0.018213 | 0.08069 | 0.098903
|  |  | 160 | 0.00049037 | 6371.0388 | 6371.0391 | 0.038843 | 0.039088 | 1008.5632 | 287.8959 | 7.3548 | 998.7919 | 9.7712 | 1.0003 | 1.0472 | 1.0472 | 0.00098074 | 0.018212 | 0.080667 | 0.098879
|  |  | 161 | 0.0004953 | 6371.0393 | 6371.0396 | 0.039333 | 0.039581 | 1008.5042 | 287.8927 | 7.353 | 998.7354 | 9.7687 | 1.0003 | 1.0472 | 1.0472 | 0.00099059 | 0.01821 | 0.080644 | 0.098855
|  |  | 162 | 0.00050028 | 6371.0398 | 6371.0401 | 0.039828 | 0.040078 | 1008.4446 | 287.8895 | 7.3512 | 998.6784 | 9.7662 | 1.0003 | 1.0472 | 1.0472 | 0.0010005 | 0.018209 | 0.080621 | 0.09883
|  |  | 163 | 0.00050531 | 6371.0403 | 6371.0406 | 0.040329 | 0.040581 | 1008.3844 | 287.8862 | 7.3494 | 998.6208 | 9.7636 | 1.0003 | 1.0472 | 1.0472 | 0.0010106 | 0.018207 | 0.080598 | 0.098805
|  |  | 164 | 0.00051039 | 6371.0408 | 6371.0411 | 0.040834 | 0.041089 | 1008.3237 | 287.8829 | 7.3475 | 998.5626 | 9.761 | 1.0003 | 1.0472 | 1.0472 | 0.0010208 | 0.018206 | 0.080574 | 0.09878
|  |  | 165 | 0.00051552 | 6371.0413 | 6371.0416 | 0.041344 | 0.041602 | 1008.2623 | 287.8796 | 7.3456 | 998.5039 | 9.7584 | 1.0003 | 1.0472 | 1.0472 | 0.001031 | 0.018204 | 0.08055 | 0.098754
|  |  | 166 | 0.0005207 | 6371.0419 | 6371.0421 | 0.04186 | 0.04212 | 1008.2003 | 287.8762 | 7.3437 | 998.4445 | 9.7558 | 1.0003 | 1.0472 | 1.0472 | 0.0010414 | 0.018203 | 0.080526 | 0.098728
|  |  | 167 | 0.00052593 | 6371.0424 | 6371.0426 | 0.04238 | 0.042643 | 1008.1377 | 287.8728 | 7.3418 | 998.3846 | 9.7531 | 1.0003 | 1.0472 | 1.0472 | 0.0010518 | 0.018201 | 0.080501 | 0.098702
|  |  | 168 | 0.00053122 | 6371.0429 | 6371.0432 | 0.042906 | 0.043172 | 1008.0745 | 287.8694 | 7.3398 | 998.324 | 9.7504 | 1.0003 | 1.0472 | 1.0472 | 0.0010624 | 0.018199 | 0.080477 | 0.098676
|  |  | 169 | 0.00053656 | 6371.0434 | 6371.0437 | 0.043438 | 0.043706 | 1008.0106 | 287.8659 | 7.3379 | 998.2629 | 9.7477 | 1.0003 | 1.0472 | 1.0472 | 0.0010731 | 0.018198 | 0.080452 | 0.098649
|  |  | 170 | 0.00054195 | 6371.044 | 6371.0442 | 0.043974 | 0.044245 | 1007.9461 | 287.8624 | 7.3359 | 998.2011 | 9.7449 | 1.0003 | 1.0472 | 1.0472 | 0.0010839 | 0.018196 | 0.080427 | 0.098623
|  |  | 171 | 0.00054739 | 6371.0445 | 6371.0448 | 0.044516 | 0.04479 | 1007.8809 | 287.8589 | 7.3339 | 998.1388 | 9.7422 | 1.0003 | 1.0472 | 1.0472 | 0.0010948 | 0.018194 | 0.080401 | 0.098596
|  |  | 172 | 0.0005529 | 6371.0451 | 6371.0453 | 0.045064 | 0.04534 | 1007.8151 | 287.8553 | 7.3319 | 998.0757 | 9.7394 | 1.0003 | 1.0472 | 1.0472 | 0.0011058 | 0.018193 | 0.080376 | 0.098568
|  |  | 173 | 0.00055845 | 6371.0456 | 6371.0459 | 0.045616 | 0.045896 | 1007.7487 | 287.8517 | 7.3299 | 998.0121 | 9.7365 | 1.0003 | 1.0472 | 1.0472 | 0.0011169 | 0.018191 | 0.08035 | 0.098541
|  |  | 174 | 0.00056407 | 6371.0462 | 6371.0465 | 0.046175 | 0.046457 | 1007.6815 | 287.848 | 7.3278 | 997.9478 | 9.7337 | 1.0003 | 1.0472 | 1.0472 | 0.0011281 | 0.018189 | 0.080324 | 0.098513
|  |  | 175 | 0.00056973 | 6371.0467 | 6371.047 | 0.046739 | 0.047024 | 1007.6137 | 287.8443 | 7.3257 | 997.8829 | 9.7308 | 1.0003 | 1.0472 | 1.0472 | 0.0011395 | 0.018188 | 0.080297 | 0.098485
|  |  | 176 | 0.00057546 | 6371.0473 | 6371.0476 | 0.047309 | 0.047596 | 1007.5453 | 287.8406 | 7.3236 | 997.8174 | 9.7279 | 1.0003 | 1.0472 | 1.0472 | 0.0011509 | 0.018186 | 0.080271 | 0.098457
|  |  | 177 | 0.00058124 | 6371.0479 | 6371.0482 | 0.047884 | 0.048175 | 1007.4761 | 287.8369 | 7.3215 | 997.7511 | 9.725 | 1.0003 | 1.0472 | 1.0472 | 0.0011625 | 0.018184 | 0.080244 | 0.098428
|  |  | 178 | 0.00058709 | 6371.0485 | 6371.0488 | 0.048465 | 0.048759 | 1007.4063 | 287.8331 | 7.3194 | 997.6843 | 9.722 | 1.0003 | 1.0472 | 1.0472 | 0.0011742 | 0.018182 | 0.080217 | 0.098399
|  |  | 179 | 0.00059299 | 6371.0491 | 6371.0493 | 0.049052 | 0.049349 | 1007.3357 | 287.8292 | 7.3172 | 997.6167 | 9.719 | 1.0003 | 1.0472 | 1.0472 | 0.001186 | 0.01818 | 0.080189 | 0.09837
|  |  | 180 | 0.00059895 | 6371.0496 | 6371.0499 | 0.049645 | 0.049945 | 1007.2645 | 287.8254 | 7.315 | 997.5485 | 9.716 | 1.0003 | 1.0472 | 1.0472 | 0.0011979 | 0.018179 | 0.080162 | 0.09834
|  |  | 181 | 0.00060496 | 6371.0502 | 6371.0505 | 0.050244 | 0.050547 | 1007.1925 | 287.8214 | 7.3128 | 997.4796 | 9.7129 | 1.0003 | 1.0472 | 1.0472 | 0.0012099 | 0.018177 | 0.080134 | 0.09831
|  |  | 182 | 0.00061104 | 6371.0508 | 6371.0512 | 0.050849 | 0.051155 | 1007.1198 | 287.8175 | 7.3106 | 997.41 | 9.7098 | 1.0003 | 1.0472 | 1.0472 | 0.0012221 | 0.018175 | 0.080106 | 0.09828
|  |  | 183 | 0.00061719 | 6371.0515 | 6371.0518 | 0.05146 | 0.051769 | 1007.0464 | 287.8135 | 7.3084 | 997.3397 | 9.7067 | 1.0003 | 1.0472 | 1.0472 | 0.0012344 | 0.018173 | 0.080077 | 0.09825
|  |  | 184 | 0.00062339 | 6371.0521 | 6371.0524 | 0.052078 | 0.052389 | 1006.9723 | 287.8095 | 7.3061 | 997.2687 | 9.7036 | 1.0003 | 1.0472 | 1.0472 | 0.0012468 | 0.018171 | 0.080048 | 0.098219
|  |  | 185 | 0.00062965 | 6371.0527 | 6371.053 | 0.052701 | 0.053016 | 1006.8974 | 287.8054 | 7.3038 | 997.197 | 9.7004 | 1.0003 | 1.0472 | 1.0472 | 0.0012593 | 0.018169 | 0.080019 | 0.098188
|  |  | 186 | 0.00063598 | 6371.0533 | 6371.0536 | 0.053331 | 0.053649 | 1006.8217 | 287.8013 | 7.3015 | 997.1246 | 9.6972 | 1.0003 | 1.0472 | 1.0472 | 0.0012719 | 0.018167 | 0.07999 | 0.098157
|  |  | 187 | 0.00064237 | 6371.054 | 6371.0543 | 0.053967 | 0.054288 | 1006.7454 | 287.7971 | 7.2992 | 997.0514 | 9.6939 | 1.0003 | 1.0472 | 1.0472 | 0.0012847 | 0.018165 | 0.07996 | 0.098126
|  |  | 188 | 0.00064883 | 6371.0546 | 6371.0549 | 0.054609 | 0.054933 | 1006.6682 | 287.7929 | 7.2968 | 996.9775 | 9.6907 | 1.0003 | 1.0472 | 1.0472 | 0.0012976 | 0.018163 | 0.07993 | 0.098094
|  |  | 189 | 0.00065535 | 6371.0553 | 6371.0556 | 0.055258 | 0.055586 | 1006.5903 | 287.7887 | 7.2944 | 996.9029 | 9.6874 | 1.0003 | 1.0472 | 1.0472 | 0.0013107 | 0.018161 | 0.0799 | 0.098062
|  |  | 190 | 0.00066194 | 6371.0559 | 6371.0562 | 0.055913 | 0.056244 | 1006.5116 | 287.7844 | 7.292 | 996.8276 | 9.684 | 1.0003 | 1.0472 | 1.0472 | 0.0013238 | 0.018159 | 0.07987 | 0.098029
|  |  | 191 | 0.00066859 | 6371.0566 | 6371.0569 | 0.056575 | 0.056909 | 1006.4321 | 287.7801 | 7.2896 | 996.7514 | 9.6807 | 1.0003 | 1.0472 | 1.0472 | 0.0013372 | 0.018157 | 0.079839 | 0.097996
|  |  | 192 | 0.00067531 | 6371.0572 | 6371.0576 | 0.057244 | 0.057581 | 1006.3518 | 287.7757 | 7.2871 | 996.6746 | 9.6773 | 1.0003 | 1.0472 | 1.0472 | 0.0013506 | 0.018155 | 0.079808 | 0.097963
|  |  | 193 | 0.0006821 | 6371.0579 | 6371.0583 | 0.057919 | 0.05826 | 1006.2707 | 287.7713 | 7.2847 | 996.5969 | 9.6738 | 1.0003 | 1.0472 | 1.0472 | 0.0013642 | 0.018153 | 0.079777 | 0.09793
|  |  | 194 | 0.00068895 | 6371.0586 | 6371.0589 | 0.058601 | 0.058946 | 1006.1889 | 287.7669 | 7.2822 | 996.5185 | 9.6704 | 1.0003 | 1.0472 | 1.0472 | 0.0013779 | 0.018151 | 0.079745 | 0.097896
|  |  | 195 | 0.00069588 | 6371.0593 | 6371.0596 | 0.05929 | 0.059638 | 1006.1061 | 287.7624 | 7.2797 | 996.4393 | 9.6669 | 1.0003 | 1.0472 | 1.0472 | 0.0013917 | 0.018149 | 0.079713 | 0.097862
|  |  | 196 | 0.00070287 | 6371.06 | 6371.0603 | 0.059986 | 0.060337 | 1006.0226 | 287.7578 | 7.2771 | 996.3593 | 9.6633 | 1.0003 | 1.0472 | 1.0472 | 0.0014057 | 0.018147 | 0.079681 | 0.097828
|  |  | 197 | 0.00070993 | 6371.0607 | 6371.061 | 0.060689 | 0.061044 | 1005.9383 | 287.7532 | 7.2745 | 996.2785 | 9.6598 | 1.0003 | 1.0472 | 1.0472 | 0.0014198 | 0.018145 | 0.079648 | 0.097793
|  |  | 198 | 0.00071707 | 6371.0614 | 6371.0618 | 0.061399 | 0.061757 | 1005.853 | 287.7486 | 7.2719 | 996.1969 | 9.6562 | 1.0003 | 1.0472 | 1.0472 | 0.0014341 | 0.018142 | 0.079615 | 0.097758
|  |  | 199 | 0.00072427 | 6371.0621 | 6371.0625 | 0.062116 | 0.062478 | 1005.767 | 287.7439 | 7.2693 | 996.1144 | 9.6525 | 1.0003 | 1.0472 | 1.0472 | 0.0014485 | 0.01814 | 0.079582 | 0.097722
|  |  | 200 | 0.00073155 | 6371.0628 | 6371.0632 | 0.06284 | 0.063206 | 1005.6801 | 287.7392 | 7.2667 | 996.0312 | 9.6489 | 1.0003 | 1.0472 | 1.0472 | 0.0014631 | 0.018138 | 0.079549 | 0.097687
|  |  | 201 | 0.00073891 | 6371.0636 | 6371.0639 | 0.063572 | 0.063941 | 1005.5923 | 287.7344 | 7.264 | 995.9471 | 9.6452 | 1.0003 | 1.0472 | 1.0472 | 0.0014778 | 0.018136 | 0.079515 | 0.09765
|  |  | 202 | 0.00074633 | 6371.0643 | 6371.0647 | 0.064311 | 0.064684 | 1005.5036 | 287.7296 | 7.2613 | 995.8622 | 9.6414 | 1.0003 | 1.0472 | 1.0472 | 0.0014926 | 0.018134 | 0.07948 | 0.097614
|  |  | 203 | 0.00075383 | 6371.0651 | 6371.0654 | 0.065057 | 0.065434 | 1005.4141 | 287.7247 | 7.2586 | 995.7764 | 9.6376 | 1.0003 | 1.0472 | 1.0472 | 0.0015076 | 0.018131 | 0.079446 | 0.097577
|  |  | 204 | 0.00076141 | 6371.0658 | 6371.0662 | 0.065811 | 0.066191 | 1005.3236 | 287.7198 | 7.2558 | 995.6898 | 9.6338 | 1.0003 | 1.0472 | 1.0472 | 0.0015228 | 0.018129 | 0.079411 | 0.09754
|  |  | 205 | 0.00076906 | 6371.0666 | 6371.067 | 0.066572 | 0.066957 | 1005.2323 | 287.7148 | 7.2531 | 995.6023 | 9.63 | 1.0003 | 1.0472 | 1.0472 | 0.0015381 | 0.018127 | 0.079376 | 0.097503
|  |  | 206 | 0.00077679 | 6371.0673 | 6371.0677 | 0.067341 | 0.06773 | 1005.14 | 287.7098 | 7.2503 | 995.514 | 9.6261 | 1.0003 | 1.0472 | 1.0472 | 0.0015535 | 0.018124 | 0.07934 | 0.097465
|  |  | 207 | 0.0007846 | 6371.0681 | 6371.0685 | 0.068118 | 0.06851 | 1005.0469 | 287.7047 | 7.2474 | 995.4247 | 9.6222 | 1.0003 | 1.0472 | 1.0472 | 0.0015692 | 0.018122 | 0.079305 | 0.097426
|  |  | 208 | 0.00079248 | 6371.0689 | 6371.0693 | 0.068903 | 0.069299 | 1004.9528 | 287.6996 | 7.2446 | 995.3346 | 9.6182 | 1.0003 | 1.0472 | 1.0472 | 0.0015849 | 0.018119 | 0.079268 | 0.097388
|  |  | 209 | 0.00080045 | 6371.0697 | 6371.0701 | 0.069695 | 0.070095 | 1004.8577 | 287.6944 | 7.2417 | 995.2435 | 9.6142 | 1.0003 | 1.0472 | 1.0472 | 0.0016009 | 0.018117 | 0.079232 | 0.097349
|  |  | 210 | 0.00080849 | 6371.0705 | 6371.0709 | 0.070495 | 0.0709 | 1004.7617 | 287.6892 | 7.2388 | 995.1516 | 9.6101 | 1.0003 | 1.0472 | 1.0472 | 0.0016169 | 0.018115 | 0.079195 | 0.097309
|  |  | 211 | 0.00081662 | 6371.0713 | 6371.0717 | 0.071304 | 0.071712 | 1004.6648 | 287.6839 | 7.2358 | 995.0587 | 9.6061 | 1.0003 | 1.0472 | 1.0472 | 0.0016332 | 0.018112 | 0.079158 | 0.09727
|  |  | 212 | 0.00082482 | 6371.0721 | 6371.0725 | 0.072121 | 0.072533 | 1004.5669 | 287.6785 | 7.2329 | 994.9649 | 9.602 | 1.0003 | 1.0472 | 1.0472 | 0.0016496 | 0.01811 | 0.07912 | 0.09723
|  |  | 213 | 0.00083311 | 6371.0729 | 6371.0734 | 0.072945 | 0.073362 | 1004.468 | 287.6732 | 7.2299 | 994.8702 | 9.5978 | 1.0003 | 1.0472 | 1.0472 | 0.0016662 | 0.018107 | 0.079082 | 0.097189
|  |  | 214 | 0.00084149 | 6371.0738 | 6371.0742 | 0.073779 | 0.074199 | 1004.3681 | 287.6677 | 7.2269 | 994.7745 | 9.5936 | 1.0003 | 1.0472 | 1.0472 | 0.0016829 | 0.018104 | 0.079044 | 0.097148
|  |  | 215 | 0.00084994 | 6371.0746 | 6371.075 | 0.07462 | 0.075045 | 1004.2673 | 287.6622 | 7.2238 | 994.6779 | 9.5894 | 1.0003 | 1.0472 | 1.0472 | 0.0016998 | 0.018102 | 0.079005 | 0.097107
|  |  | 216 | 0.00085849 | 6371.0755 | 6371.0759 | 0.07547 | 0.075899 | 1004.1654 | 287.6567 | 7.2207 | 994.5803 | 9.5851 | 1.0003 | 1.0472 | 1.0472 | 0.0017169 | 0.018099 | 0.078966 | 0.097065
|  |  | 217 | 0.00086711 | 6371.0763 | 6371.0768 | 0.076328 | 0.076762 | 1004.0625 | 287.6511 | 7.2176 | 994.4817 | 9.5808 | 1.0003 | 1.0472 | 1.0472 | 0.0017342 | 0.018097 | 0.078927 | 0.097023
|  |  | 218 | 0.00087583 | 6371.0772 | 6371.0776 | 0.077196 | 0.077633 | 1003.9586 | 287.6454 | 7.2145 | 994.3822 | 9.5764 | 1.0003 | 1.0472 | 1.0472 | 0.0017516 | 0.018094 | 0.078887 | 0.096981
|  |  | 219 | 0.00088463 | 6371.0781 | 6371.0785 | 0.078071 | 0.078514 | 1003.8536 | 287.6397 | 7.2113 | 994.2816 | 9.572 | 1.0003 | 1.0472 | 1.0472 | 0.0017692 | 0.018091 | 0.078847 | 0.096938
|  |  | 220 | 0.00089352 | 6371.079 | 6371.0794 | 0.078956 | 0.079403 | 1003.7476 | 287.6339 | 7.2081 | 994.1801 | 9.5675 | 1.0003 | 1.0472 | 1.0472 | 0.001787 | 0.018089 | 0.078806 | 0.096895
|  |  | 221 | 0.0009025 | 6371.0798 | 6371.0803 | 0.07985 | 0.080301 | 1003.6406 | 287.6281 | 7.2048 | 994.0775 | 9.5631 | 1.0003 | 1.0472 | 1.0472 | 0.001805 | 0.018086 | 0.078765 | 0.096851
|  |  | 222 | 0.00091157 | 6371.0808 | 6371.0812 | 0.080752 | 0.081208 | 1003.5325 | 287.6222 | 7.2016 | 993.9739 | 9.5585 | 1.0003 | 1.0472 | 1.0472 | 0.0018231 | 0.018083 | 0.078724 | 0.096807
|  |  | 223 | 0.00092073 | 6371.0817 | 6371.0821 | 0.081664 | 0.082124 | 1003.4233 | 287.6162 | 7.1983 | 993.8693 | 9.5539 | 1.0003 | 1.0472 | 1.0472 | 0.0018414 | 0.01808 | 0.078682 | 0.096762
|  |  | 224 | 0.00092999 | 6371.0826 | 6371.083 | 0.082584 | 0.083049 | 1003.313 | 287.6102 | 7.1949 | 993.7637 | 9.5493 | 1.0003 | 1.0472 | 1.0472 | 0.0018599 | 0.018077 | 0.07864 | 0.096717
|  |  | 225 | 0.00093933 | 6371.0835 | 6371.084 | 0.083514 | 0.083984 | 1003.2016 | 287.6041 | 7.1916 | 993.6569 | 9.5447 | 1.0003 | 1.0472 | 1.0472 | 0.0018786 | 0.018075 | 0.078597 | 0.096672
|  |  | 226 | 0.00094877 | 6371.0845 | 6371.0849 | 0.084454 | 0.084928 | 1003.0891 | 287.598 | 7.1882 | 993.5492 | 9.54 | 1.0003 | 1.0472 | 1.0472 | 0.0018975 | 0.018072 | 0.078554 | 0.096626
|  |  | 227 | 0.00095831 | 6371.0854 | 6371.0859 | 0.085402 | 0.085882 | 1002.9755 | 287.5918 | 7.1848 | 993.4403 | 9.5352 | 1.0003 | 1.0472 | 1.0472 | 0.0019166 | 0.018069 | 0.078511 | 0.09658
|  |  | 228 | 0.00096794 | 6371.0864 | 6371.0868 | 0.086361 | 0.086845 | 1002.8608 | 287.5855 | 7.1813 | 993.3304 | 9.5304 | 1.0003 | 1.0472 | 1.0472 | 0.0019358 | 0.018066 | 0.078467 | 0.096533
|  |  | 229 | 0.00097767 | 6371.0873 | 6371.0878 | 0.087329 | 0.087818 | 1002.7449 | 287.5792 | 7.1778 | 993.2193 | 9.5256 | 1.0003 | 1.0472 | 1.0472 | 0.0019553 | 0.018063 | 0.078423 | 0.096486
|  |  | 230 | 0.00098749 | 6371.0883 | 6371.0888 | 0.088306 | 0.0888 | 1002.6278 | 287.5728 | 7.1743 | 993.1072 | 9.5207 | 1.0003 | 1.0472 | 1.0472 | 0.0019749 | 0.01806 | 0.078378 | 0.096438
|  |  | 231 | 0.00099742 | 6371.0893 | 6371.0898 | 0.089294 | 0.089793 | 1002.5096 | 287.5664 | 7.1707 | 992.9939 | 9.5157 | 1.0003 | 1.0472 | 1.0472 | 0.0019948 | 0.018057 | 0.078333 | 0.09639
|  |  | 232 | 0.0010074 | 6371.0903 | 6371.0908 | 0.090291 | 0.090795 | 1002.3903 | 287.5598 | 7.1671 | 992.8795 | 9.5107 | 1.0003 | 1.0472 | 1.0472 | 0.0020148 | 0.018054 | 0.078288 | 0.096342
|  |  | 233 | 0.0010176 | 6371.0913 | 6371.0918 | 0.091299 | 0.091808 | 1002.2697 | 287.5533 | 7.1635 | 992.764 | 9.5057 | 1.0003 | 1.0472 | 1.0472 | 0.0020351 | 0.018051 | 0.078242 | 0.096293
|  |  | 234 | 0.0010278 | 6371.0923 | 6371.0928 | 0.092316 | 0.09283 | 1002.1479 | 287.5466 | 7.1598 | 992.6473 | 9.5006 | 1.0003 | 1.0472 | 1.0472 | 0.0020555 | 0.018048 | 0.078196 | 0.096243
|  |  | 235 | 0.0010381 | 6371.0933 | 6371.0939 | 0.093344 | 0.093863 | 1002.0249 | 287.5399 | 7.1561 | 992.5294 | 9.4955 | 1.0003 | 1.0472 | 1.0472 | 0.0020762 | 0.018045 | 0.078149 | 0.096194
|  |  | 236 | 0.0010486 | 6371.0944 | 6371.0949 | 0.094382 | 0.094906 | 1001.9007 | 287.5331 | 7.1524 | 992.4104 | 9.4903 | 1.0003 | 1.0472 | 1.0472 | 0.002097 | 0.018041 | 0.078102 | 0.096143
|  |  | 237 | 0.0010591 | 6371.0954 | 6371.096 | 0.095431 | 0.09596 | 1001.7753 | 287.5263 | 7.1486 | 992.2902 | 9.4851 | 1.0003 | 1.0472 | 1.0472 | 0.0021181 | 0.018038 | 0.078054 | 0.096092
|  |  | 238 | 0.0010697 | 6371.0965 | 6371.097 | 0.09649 | 0.097025 | 1001.6486 | 287.5193 | 7.1448 | 992.1688 | 9.4798 | 1.0003 | 1.0472 | 1.0472 | 0.0021394 | 0.018035 | 0.078006 | 0.096041
|  |  | 239 | 0.0010805 | 6371.0976 | 6371.0981 | 0.09756 | 0.0981 | 1001.5207 | 287.5124 | 7.141 | 992.0462 | 9.4745 | 1.0003 | 1.0472 | 1.0472 | 0.0021609 | 0.018032 | 0.077958 | 0.095989
|  |  | 240 | 0.0010913 | 6371.0986 | 6371.0992 | 0.09864 | 0.099186 | 1001.3915 | 287.5053 | 7.1371 | 991.9223 | 9.4691 | 1.0003 | 1.0472 | 1.0472 | 0.0021826 | 0.018028 | 0.077909 | 0.095937
|  |  | 241 | 0.0011023 | 6371.0997 | 6371.1003 | 0.099731 | 0.10028 | 1001.2609 | 287.4982 | 7.1332 | 991.7972 | 9.4637 | 1.0003 | 1.0472 | 1.0472 | 0.0022046 | 0.018025 | 0.077859 | 0.095884
|  |  | 242 | 0.0011134 | 6371.1008 | 6371.1014 | 0.10083 | 0.10139 | 1001.1291 | 287.491 | 7.1293 | 991.6709 | 9.4582 | 1.0003 | 1.0472 | 1.0472 | 0.0022267 | 0.018022 | 0.077809 | 0.095831
|  |  | 243 | 0.0011246 | 6371.1019 | 6371.1025 | 0.10195 | 0.10251 | 1000.996 | 287.4837 | 7.1253 | 991.5433 | 9.4527 | 1.0003 | 1.0472 | 1.0472 | 0.0022491 | 0.018018 | 0.077759 | 0.095777
|  |  | 244 | 0.0011359 | 6371.1031 | 6371.1036 | 0.10307 | 0.10364 | 1000.8616 | 287.4764 | 7.1212 | 991.4145 | 9.4471 | 1.0003 | 1.0472 | 1.0472 | 0.0022717 | 0.018015 | 0.077708 | 0.095723
|  |  | 245 | 0.0011473 | 6371.1042 | 6371.1048 | 0.10421 | 0.10478 | 1000.7258 | 287.4689 | 7.1172 | 991.2843 | 9.4415 | 1.0003 | 1.0472 | 1.0472 | 0.0022945 | 0.018011 | 0.077657 | 0.095668
|  |  | 246 | 0.0011588 | 6371.1054 | 6371.1059 | 0.10535 | 0.10593 | 1000.5887 | 287.4614 | 7.1131 | 991.1529 | 9.4358 | 1.0003 | 1.0472 | 1.0472 | 0.0023176 | 0.018008 | 0.077605 | 0.095613
|  |  | 247 | 0.0011705 | 6371.1065 | 6371.1071 | 0.10651 | 0.1071 | 1000.4502 | 287.4539 | 7.1089 | 991.0202 | 9.4301 | 1.0003 | 1.0472 | 1.0472 | 0.0023409 | 0.018004 | 0.077552 | 0.095557
|  |  | 248 | 0.0011822 | 6371.1077 | 6371.1083 | 0.10768 | 0.10828 | 1000.3104 | 287.4462 | 7.1048 | 990.8861 | 9.4243 | 1.0003 | 1.0472 | 1.0472 | 0.0023644 | 0.018001 | 0.0775 | 0.0955
|  |  | 249 | 0.0011941 | 6371.1089 | 6371.1095 | 0.10887 | 0.10946 | 1000.1691 | 287.4385 | 7.1005 | 990.7507 | 9.4184 | 1.0003 | 1.0472 | 1.0472 | 0.0023882 | 0.017997 | 0.077446 | 0.095443
|  |  | 250 | 0.0012061 | 6371.1101 | 6371.1107 | 0.11006 | 0.11066 | 1000.0265 | 287.4307 | 7.0963 | 990.614 | 9.4125 | 1.0003 | 1.0472 | 1.0472 | 0.0024122 | 0.017993 | 0.077393 | 0.095386
|  |  | 251 | 0.0012182 | 6371.1113 | 6371.1119 | 0.11127 | 0.11188 | 999.8824 | 287.4228 | 7.092 | 990.4759 | 9.4065 | 1.0003 | 1.0472 | 1.0472 | 0.0024364 | 0.01799 | 0.077338 | 0.095328
|  |  | 252 | 0.0012305 | 6371.1125 | 6371.1131 | 0.11248 | 0.1131 | 999.7369 | 287.4149 | 7.0876 | 990.3364 | 9.4005 | 1.0003 | 1.0472 | 1.0472 | 0.0024609 | 0.017986 | 0.077283 | 0.095269
|  |  | 253 | 0.0012429 | 6371.1137 | 6371.1143 | 0.11372 | 0.11434 | 999.59 | 287.4068 | 7.0833 | 990.1955 | 9.3945 | 1.0003 | 1.0472 | 1.0472 | 0.0024856 | 0.017982 | 0.077228 | 0.09521
|  |  | 254 | 0.0012554 | 6371.115 | 6371.1156 | 0.11496 | 0.11559 | 999.4416 | 287.3987 | 7.0788 | 990.0532 | 9.3883 | 1.0003 | 1.0472 | 1.0472 | 0.0025106 | 0.017979 | 0.077172 | 0.095151
|  |  | 255 | 0.001268 | 6371.1162 | 6371.1168 | 0.11621 | 0.11685 | 999.2917 | 287.3905 | 7.0744 | 989.9096 | 9.3821 | 1.0003 | 1.0472 | 1.0472 | 0.0025358 | 0.017975 | 0.077116 | 0.095091
|  |  | 256 | 0.0012807 | 6371.1175 | 6371.1181 | 0.11748 | 0.11812 | 999.1403 | 287.3822 | 7.0699 | 989.7644 | 9.3759 | 1.0003 | 1.0472 | 1.0472 | 0.0025613 | 0.017971 | 0.077059 | 0.09503
|  |  | 257 | 0.0012936 | 6371.1188 | 6371.1194 | 0.11876 | 0.11941 | 998.9875 | 287.3739 | 7.0653 | 989.6179 | 9.3696 | 1.0003 | 1.0472 | 1.0472 | 0.0025871 | 0.017967 | 0.077002 | 0.094969
|  |  | 258 | 0.0013066 | 6371.1201 | 6371.1207 | 0.12006 | 0.12071 | 998.8331 | 287.3654 | 7.0607 | 989.4699 | 9.3632 | 1.0003 | 1.0472 | 1.0472 | 0.0026131 | 0.017963 | 0.076944 | 0.094907
|  |  | 259 | 0.0013197 | 6371.1214 | 6371.122 | 0.12136 | 0.12202 | 998.6772 | 287.3569 | 7.0561 | 989.3204 | 9.3568 | 1.0003 | 1.0472 | 1.0472 | 0.0026393 | 0.017959 | 0.076885 | 0.094844
|  |  | 260 | 0.001333 | 6371.1227 | 6371.1233 | 0.12268 | 0.12335 | 998.5197 | 287.3482 | 7.0514 | 989.1694 | 9.3503 | 1.0003 | 1.0472 | 1.0472 | 0.0026658 | 0.017955 | 0.076826 | 0.094781
|  |  | 261 | 0.0013464 | 6371.124 | 6371.1247 | 0.12402 | 0.12469 | 998.3607 | 287.3395 | 7.0467 | 989.0169 | 9.3438 | 1.0003 | 1.0472 | 1.0472 | 0.0026926 | 0.017951 | 0.076767 | 0.094718
|  |  | 262 | 0.0013599 | 6371.1254 | 6371.126 | 0.12536 | 0.12604 | 998.2001 | 287.3307 | 7.0419 | 988.8629 | 9.3372 | 1.0003 | 1.0472 | 1.0472 | 0.0027197 | 0.017947 | 0.076707 | 0.094653
|  |  | 263 | 0.0013736 | 6371.1267 | 6371.1274 | 0.12672 | 0.12741 | 998.0379 | 287.3219 | 7.0371 | 988.7074 | 9.3305 | 1.0003 | 1.0472 | 1.0472 | 0.002747 | 0.017943 | 0.076646 | 0.094589
|  |  | 264 | 0.0013874 | 6371.1281 | 6371.1288 | 0.1281 | 0.12879 | 997.8741 | 287.3129 | 7.0323 | 988.5503 | 9.3238 | 1.0003 | 1.0472 | 1.0472 | 0.0027746 | 0.017939 | 0.076585 | 0.094523
|  |  | 265 | 0.0014013 | 6371.1295 | 6371.1302 | 0.12948 | 0.13018 | 997.7087 | 287.3038 | 7.0274 | 988.3917 | 9.317 | 1.0003 | 1.0472 | 1.0472 | 0.0028025 | 0.017934 | 0.076523 | 0.094457
|  |  | 266 | 0.0014154 | 6371.1309 | 6371.1316 | 0.13088 | 0.13159 | 997.5416 | 287.2947 | 7.0224 | 988.2315 | 9.3101 | 1.0003 | 1.0472 | 1.0472 | 0.0028307 | 0.01793 | 0.07646 | 0.094391
|  |  | 267 | 0.0014296 | 6371.1323 | 6371.133 | 0.1323 | 0.13301 | 997.3729 | 287.2854 | 7.0174 | 988.0697 | 9.3032 | 1.0003 | 1.0472 | 1.0472 | 0.0028591 | 0.017926 | 0.076398 | 0.094323
|  |  | 268 | 0.001444 | 6371.1337 | 6371.1345 | 0.13373 | 0.13445 | 997.2025 | 287.2761 | 7.0124 | 987.9063 | 9.2962 | 1.0003 | 1.0472 | 1.0472 | 0.0028879 | 0.017921 | 0.076334 | 0.094255
|  |  | 269 | 0.0014585 | 6371.1352 | 6371.1359 | 0.13517 | 0.1359 | 997.0304 | 287.2667 | 7.0073 | 987.7412 | 9.2892 | 1.0003 | 1.0472 | 1.0472 | 0.0029169 | 0.017917 | 0.07627 | 0.094187
|  |  | 270 | 0.0014732 | 6371.1366 | 6371.1374 | 0.13663 | 0.13737 | 996.8566 | 287.2571 | 7.0022 | 987.5745 | 9.2821 | 1.0003 | 1.0472 | 1.0472 | 0.0029462 | 0.017913 | 0.076205 | 0.094118
|  |  | 271 | 0.001488 | 6371.1381 | 6371.1388 | 0.1381 | 0.13885 | 996.6811 | 287.2475 | 6.997 | 987.4062 | 9.2749 | 1.0003 | 1.0472 | 1.0472 | 0.0029758 | 0.017908 | 0.07614 | 0.094048
|  |  | 272 | 0.0015029 | 6371.1396 | 6371.1403 | 0.13959 | 0.14034 | 996.5038 | 287.2378 | 6.9918 | 987.2362 | 9.2676 | 1.0003 | 1.0472 | 1.0472 | 0.0030057 | 0.017904 | 0.076074 | 0.093978
|  |  | 273 | 0.001518 | 6371.1411 | 6371.1419 | 0.1411 | 0.14185 | 996.3248 | 287.228 | 6.9865 | 987.0645 | 9.2603 | 1.0003 | 1.0472 | 1.0472 | 0.0030359 | 0.017899 | 0.076008 | 0.093907
|  |  | 274 | 0.0015333 | 6371.1426 | 6371.1434 | 0.14261 | 0.14338 | 996.1441 | 287.2181 | 6.9811 | 986.8911 | 9.2529 | 1.0003 | 1.0472 | 1.0472 | 0.0030664 | 0.017894 | 0.07594 | 0.093835
|  |  | 275 | 0.0015487 | 6371.1441 | 6371.1449 | 0.14415 | 0.14492 | 995.9615 | 287.208 | 6.9758 | 986.716 | 9.2455 | 1.0003 | 1.0472 | 1.0472 | 0.0030972 | 0.01789 | 0.075873 | 0.093762
|  |  | 276 | 0.0015643 | 6371.1457 | 6371.1465 | 0.1457 | 0.14648 | 995.7771 | 287.1979 | 6.9703 | 986.5392 | 9.238 | 1.0003 | 1.0472 | 1.0472 | 0.0031284 | 0.017885 | 0.075804 | 0.093689
|  |  | 277 | 0.00158 | 6371.1473 | 6371.148 | 0.14726 | 0.14805 | 995.5909 | 287.1877 | 6.9649 | 986.3606 | 9.2304 | 1.0003 | 1.0472 | 1.0472 | 0.0031598 | 0.01788 | 0.075735 | 0.093616
|  |  | 278 | 0.0015959 | 6371.1488 | 6371.1496 | 0.14884 | 0.14964 | 995.4029 | 287.1774 | 6.9593 | 986.1802 | 9.2227 | 1.0003 | 1.0472 | 1.0472 | 0.0031916 | 0.017875 | 0.075666 | 0.093541
|  |  | 279 | 0.0016119 | 6371.1504 | 6371.1512 | 0.15044 | 0.15124 | 995.213 | 287.167 | 6.9538 | 985.998 | 9.215 | 1.0003 | 1.0472 | 1.0472 | 0.0032236 | 0.017871 | 0.075596 | 0.093466
|  |  | 280 | 0.0016281 | 6371.152 | 6371.1529 | 0.15205 | 0.15286 | 995.0212 | 287.1564 | 6.9481 | 985.814 | 9.2072 | 1.0003 | 1.0472 | 1.0472 | 0.003256 | 0.017866 | 0.075525 | 0.093391
|  |  | 281 | 0.0016445 | 6371.1537 | 6371.1545 | 0.15368 | 0.1545 | 994.8275 | 287.1458 | 6.9424 | 985.6282 | 9.1993 | 1.0003 | 1.0472 | 1.0472 | 0.0032888 | 0.017861 | 0.075453 | 0.093314
|  |  | 282 | 0.001661 | 6371.1553 | 6371.1562 | 0.15532 | 0.15615 | 994.6319 | 287.135 | 6.9367 | 985.4406 | 9.1914 | 1.0003 | 1.0472 | 1.0472 | 0.0033218 | 0.017856 | 0.075381 | 0.093237
|  |  | 283 | 0.0016777 | 6371.157 | 6371.1578 | 0.15698 | 0.15782 | 994.4344 | 287.1242 | 6.9309 | 985.2511 | 9.1834 | 1.0003 | 1.0472 | 1.0472 | 0.0033552 | 0.017851 | 0.075308 | 0.093159
|  |  | 284 | 0.0016945 | 6371.1587 | 6371.1595 | 0.15866 | 0.15951 | 994.2349 | 287.1132 | 6.9251 | 985.0597 | 9.1753 | 1.0003 | 1.0472 | 1.0472 | 0.0033889 | 0.017846 | 0.075235 | 0.093081
|  |  | 285 | 0.0017116 | 6371.1604 | 6371.1612 | 0.16035 | 0.16121 | 994.0335 | 287.1022 | 6.9192 | 984.8664 | 9.1671 | 1.0003 | 1.0472 | 1.0472 | 0.003423 | 0.017841 | 0.075161 | 0.093001
|  |  | 286 | 0.0017288 | 6371.1621 | 6371.1629 | 0.16206 | 0.16293 | 993.8301 | 287.091 | 6.9132 | 984.6712 | 9.1589 | 1.0003 | 1.0472 | 1.0472 | 0.0034574 | 0.017835 | 0.075086 | 0.092921
|  |  | 287 | 0.0017462 | 6371.1638 | 6371.1647 | 0.16379 | 0.16467 | 993.6246 | 287.0797 | 6.9072 | 984.474 | 9.1506 | 1.0003 | 1.0472 | 1.0472 | 0.0034921 | 0.01783 | 0.07501 | 0.092841
|  |  | 288 | 0.0017637 | 6371.1655 | 6371.1664 | 0.16554 | 0.16642 | 993.4171 | 287.0683 | 6.9012 | 984.2749 | 9.1422 | 1.0003 | 1.0472 | 1.0472 | 0.0035272 | 0.017825 | 0.074934 | 0.092759
|  |  | 289 | 0.0017814 | 6371.1673 | 6371.1682 | 0.1673 | 0.16819 | 993.2076 | 287.0568 | 6.8951 | 984.0739 | 9.1337 | 1.0003 | 1.0472 | 1.0472 | 0.0035627 | 0.017819 | 0.074857 | 0.092677
|  |  | 290 | 0.0017993 | 6371.1691 | 6371.17 | 0.16908 | 0.16998 | 992.996 | 287.0451 | 6.8889 | 983.8708 | 9.1252 | 1.0003 | 1.0472 | 1.0472 | 0.0035985 | 0.017814 | 0.07478 | 0.092594
|  |  | 291 | 0.0018174 | 6371.1709 | 6371.1718 | 0.17088 | 0.17179 | 992.7823 | 287.0334 | 6.8827 | 983.6658 | 9.1165 | 1.0003 | 1.0472 | 1.0472 | 0.0036346 | 0.017809 | 0.074702 | 0.09251
|  |  | 292 | 0.0018357 | 6371.1727 | 6371.1736 | 0.1727 | 0.17362 | 992.5665 | 287.0215 | 6.8764 | 983.4587 | 9.1078 | 1.0003 | 1.0472 | 1.0472 | 0.0036711 | 0.017803 | 0.074623 | 0.092426
|  |  | 293 | 0.0018541 | 6371.1745 | 6371.1755 | 0.17454 | 0.17546 | 992.3486 | 287.0095 | 6.87 | 983.2495 | 9.0991 | 1.0003 | 1.0472 | 1.0472 | 0.003708 | 0.017798 | 0.074543 | 0.092341
|  |  | 294 | 0.0018728 | 6371.1764 | 6371.1773 | 0.17639 | 0.17733 | 992.1285 | 286.9974 | 6.8636 | 983.0383 | 9.0902 | 1.0003 | 1.0472 | 1.0472 | 0.0037453 | 0.017792 | 0.074463 | 0.092255
|  |  | 295 | 0.0018916 | 6371.1783 | 6371.1792 | 0.17826 | 0.17921 | 991.9062 | 286.9852 | 6.8572 | 982.825 | 9.0813 | 1.0003 | 1.0472 | 1.0472 | 0.0037829 | 0.017786 | 0.074382 | 0.092168
|  |  | 296 | 0.0019106 | 6371.1802 | 6371.1811 | 0.18016 | 0.18111 | 991.6818 | 286.9728 | 6.8507 | 982.6095 | 9.0723 | 1.0003 | 1.0472 | 1.0472 | 0.003821 | 0.017781 | 0.0743 | 0.09208
|  |  | 297 | 0.0019298 | 6371.1821 | 6371.183 | 0.18207 | 0.18303 | 991.4551 | 286.9603 | 6.8441 | 982.392 | 9.0632 | 1.0003 | 1.0472 | 1.0472 | 0.0038594 | 0.017775 | 0.074217 | 0.091992
|  |  | 298 | 0.0019492 | 6371.184 | 6371.185 | 0.184 | 0.18497 | 991.2262 | 286.9477 | 6.8375 | 982.1723 | 9.054 | 1.0003 | 1.0472 | 1.0472 | 0.0038981 | 0.017769 | 0.074134 | 0.091903
|  |  | 299 | 0.0019688 | 6371.1859 | 6371.1869 | 0.18595 | 0.18693 | 990.9951 | 286.935 | 6.8308 | 981.9504 | 9.0447 | 1.0003 | 1.0472 | 1.0472 | 0.0039373 | 0.017763 | 0.07405 | 0.091813
|  |  | 300 | 0.0019886 | 6371.1879 | 6371.1889 | 0.18791 | 0.18891 | 990.7617 | 286.9221 | 6.824 | 981.7263 | 9.0354 | 1.0003 | 1.0472 | 1.0472 | 0.0039769 | 0.017757 | 0.073965 | 0.091722
|  |  | 301 | 0.0020086 | 6371.1899 | 6371.1909 | 0.1899 | 0.19091 | 990.5259 | 286.9091 | 6.8172 | 981.5 | 9.0259 | 1.0003 | 1.0472 | 1.0472 | 0.0040169 | 0.017751 | 0.07388 | 0.091631
|  |  | 302 | 0.0020287 | 6371.1919 | 6371.1929 | 0.19191 | 0.19293 | 990.2879 | 286.896 | 6.8103 | 981.2715 | 9.0164 | 1.0003 | 1.0472 | 1.0472 | 0.0040572 | 0.017745 | 0.073793 | 0.091539
|  |  | 303 | 0.0020491 | 6371.1939 | 6371.195 | 0.19394 | 0.19496 | 990.0475 | 286.8828 | 6.8034 | 981.0407 | 9.0068 | 1.0003 | 1.0472 | 1.0472 | 0.004098 | 0.017739 | 0.073706 | 0.091445
|  |  | 304 | 0.0020697 | 6371.196 | 6371.197 | 0.19599 | 0.19702 | 989.8047 | 286.8694 | 6.7964 | 980.8076 | 8.9971 | 1.0003 | 1.0472 | 1.0472 | 0.0041392 | 0.017733 | 0.073619 | 0.091351
|  |  | 305 | 0.0020905 | 6371.1981 | 6371.1991 | 0.19806 | 0.1991 | 989.5596 | 286.8559 | 6.7893 | 980.5722 | 8.9873 | 1.0003 | 1.0472 | 1.0472 | 0.0041808 | 0.017727 | 0.07353 | 0.091257
|  |  | 306 | 0.0021115 | 6371.2001 | 6371.2012 | 0.20015 | 0.20121 | 989.312 | 286.8422 | 6.7822 | 980.3345 | 8.9775 | 1.0003 | 1.0472 | 1.0472 | 0.0042228 | 0.01772 | 0.073441 | 0.091161
|  |  | 307 | 0.0021328 | 6371.2023 | 6371.2033 | 0.20226 | 0.20333 | 989.062 | 286.8284 | 6.775 | 980.0945 | 8.9675 | 1.0003 | 1.0472 | 1.0472 | 0.0042652 | 0.017714 | 0.073351 | 0.091064
|  |  | 308 | 0.0021542 | 6371.2044 | 6371.2055 | 0.20439 | 0.20547 | 988.8095 | 286.8145 | 6.7677 | 979.852 | 8.9575 | 1.0003 | 1.0472 | 1.0472 | 0.0043081 | 0.017707 | 0.07326 | 0.090967
|  |  | 309 | 0.0021758 | 6371.2065 | 6371.2076 | 0.20655 | 0.20764 | 988.5546 | 286.8004 | 6.7604 | 979.6072 | 8.9474 | 1.0003 | 1.0472 | 1.0472 | 0.0043514 | 0.017701 | 0.073168 | 0.090869
|  |  | 310 | 0.0021977 | 6371.2087 | 6371.2098 | 0.20872 | 0.20982 | 988.2971 | 286.7862 | 6.753 | 979.36 | 8.9371 | 1.0003 | 1.0472 | 1.0472 | 0.0043951 | 0.017694 | 0.073075 | 0.09077
|  |  | 311 | 0.0022198 | 6371.2109 | 6371.212 | 0.21092 | 0.21203 | 988.0371 | 286.7718 | 6.7456 | 979.1103 | 8.9268 | 1.0003 | 1.0472 | 1.0472 | 0.0044393 | 0.017688 | 0.072982 | 0.09067
|  |  | 312 | 0.0022421 | 6371.2131 | 6371.2143 | 0.21314 | 0.21426 | 987.7746 | 286.7573 | 6.7381 | 978.8582 | 8.9164 | 1.0003 | 1.0472 | 1.0472 | 0.0044839 | 0.017681 | 0.072888 | 0.090569
|  |  | 313 | 0.0022646 | 6371.2154 | 6371.2165 | 0.21538 | 0.21652 | 987.5094 | 286.7427 | 6.7305 | 978.6035 | 8.9059 | 1.0003 | 1.0472 | 1.0472 | 0.004529 | 0.017674 | 0.072793 | 0.090467
|  |  | 314 | 0.0022874 | 6371.2176 | 6371.2188 | 0.21765 | 0.21879 | 987.2417 | 286.7279 | 6.7228 | 978.3464 | 8.8953 | 1.0003 | 1.0472 | 1.0472 | 0.0045745 | 0.017668 | 0.072697 | 0.090365
|  |  | 315 | 0.0023104 | 6371.2199 | 6371.2211 | 0.21994 | 0.22109 | 986.9713 | 286.713 | 6.7151 | 978.0867 | 8.8847 | 1.0003 | 1.0472 | 1.0472 | 0.0046204 | 0.017661 | 0.0726 | 0.090261
|  |  | 316 | 0.0023336 | 6371.2222 | 6371.2234 | 0.22225 | 0.22341 | 986.6983 | 286.6979 | 6.7073 | 977.8244 | 8.8739 | 1.0003 | 1.0472 | 1.0472 | 0.0046669 | 0.017654 | 0.072503 | 0.090157
|  |  | 317 | 0.0023571 | 6371.2246 | 6371.2258 | 0.22458 | 0.22576 | 986.4226 | 286.6826 | 6.6994 | 977.5596 | 8.863 | 1.0003 | 1.0472 | 1.0472 | 0.0047138 | 0.017647 | 0.072404 | 0.090051
|  |  | 318 | 0.0023807 | 6371.2269 | 6371.2281 | 0.22694 | 0.22813 | 986.1442 | 286.6672 | 6.6915 | 977.2922 | 8.852 | 1.0003 | 1.0472 | 1.0472 | 0.0047611 | 0.01764 | 0.072305 | 0.089945
|  |  | 319 | 0.0024047 | 6371.2293 | 6371.2305 | 0.22932 | 0.23052 | 985.8631 | 286.6517 | 6.6835 | 977.0221 | 8.841 | 1.0003 | 1.0472 | 1.0472 | 0.004809 | 0.017633 | 0.072205 | 0.089838
|  |  | 320 | 0.0024288 | 6371.2317 | 6371.2329 | 0.23172 | 0.23294 | 985.5792 | 286.636 | 6.6754 | 976.7493 | 8.8298 | 1.0003 | 1.0472 | 1.0472 | 0.0048573 | 0.017625 | 0.072104 | 0.08973
|  |  | 321 | 0.0024533 | 6371.2342 | 6371.2354 | 0.23415 | 0.23538 | 985.2925 | 286.6201 | 6.6673 | 976.4739 | 8.8186 | 1.0003 | 1.0472 | 1.0472 | 0.0049061 | 0.017618 | 0.072002 | 0.08962
|  |  | 322 | 0.0024779 | 6371.2366 | 6371.2378 | 0.2366 | 0.23784 | 985.003 | 286.6041 | 6.6591 | 976.1958 | 8.8072 | 1.0003 | 1.0472 | 1.0472 | 0.0049554 | 0.017611 | 0.0719 | 0.08951
|  |  | 323 | 0.0025028 | 6371.2391 | 6371.2403 | 0.23908 | 0.24033 | 984.7106 | 286.5879 | 6.6508 | 975.9149 | 8.7957 | 1.0003 | 1.0472 | 1.0472 | 0.0050052 | 0.017603 | 0.071796 | 0.089399
|  |  | 324 | 0.002528 | 6371.2416 | 6371.2428 | 0.24158 | 0.24285 | 984.4154 | 286.5715 | 6.6424 | 975.6312 | 8.7842 | 1.0003 | 1.0472 | 1.0472 | 0.0050555 | 0.017596 | 0.071692 | 0.089287
|  |  | 325 | 0.0025534 | 6371.2441 | 6371.2454 | 0.24411 | 0.24539 | 984.1173 | 286.555 | 6.634 | 975.3448 | 8.7725 | 1.0003 | 1.0472 | 1.0472 | 0.0051063 | 0.017588 | 0.071586 | 0.089175
|  |  | 326 | 0.002579 | 6371.2467 | 6371.248 | 0.24667 | 0.24796 | 983.8163 | 286.5384 | 6.6255 | 975.0555 | 8.7608 | 1.0003 | 1.0472 | 1.0471 | 0.0051576 | 0.017581 | 0.07148 | 0.089061
|  |  | 327 | 0.002605 | 6371.2492 | 6371.2505 | 0.24924 | 0.25055 | 983.5123 | 286.5215 | 6.6169 | 974.7634 | 8.7489 | 1.0003 | 1.0471 | 1.0471 | 0.0052095 | 0.017573 | 0.071373 | 0.088946
|  |  | 328 | 0.0026311 | 6371.2518 | 6371.2532 | 0.25185 | 0.25317 | 983.2054 | 286.5045 | 6.6083 | 974.4684 | 8.7369 | 1.0003 | 1.0471 | 1.0471 | 0.0052618 | 0.017565 | 0.071265 | 0.08883
|  |  | 329 | 0.0026576 | 6371.2545 | 6371.2558 | 0.25448 | 0.25581 | 982.8954 | 286.4873 | 6.5995 | 974.1705 | 8.7249 | 1.0003 | 1.0471 | 1.0471 | 0.0053147 | 0.017557 | 0.071156 | 0.088713
|  |  | 330 | 0.0026843 | 6371.2571 | 6371.2585 | 0.25714 | 0.25848 | 982.5824 | 286.4699 | 6.5907 | 973.8697 | 8.7127 | 1.0003 | 1.0471 | 1.0471 | 0.0053681 | 0.017549 | 0.071046 | 0.088595
|  |  | 331 | 0.0027113 | 6371.2598 | 6371.2612 | 0.25982 | 0.26118 | 982.2664 | 286.4524 | 6.5818 | 973.5659 | 8.7004 | 1.0003 | 1.0471 | 1.0471 | 0.0054221 | 0.017541 | 0.070935 | 0.088476
|  |  | 332 | 0.0027385 | 6371.2625 | 6371.2639 | 0.26253 | 0.2639 | 981.9472 | 286.4347 | 6.5729 | 973.2592 | 8.688 | 1.0003 | 1.0471 | 1.0471 | 0.0054765 | 0.017533 | 0.070823 | 0.088357
|  |  | 333 | 0.002766 | 6371.2653 | 6371.2667 | 0.26527 | 0.26666 | 981.6249 | 286.4168 | 6.5638 | 972.9494 | 8.6756 | 1.0003 | 1.0471 | 1.0471 | 0.0055316 | 0.017525 | 0.070711 | 0.088236
|  |  | 334 | 0.0027938 | 6371.268 | 6371.2694 | 0.26804 | 0.26944 | 981.2995 | 286.3987 | 6.5547 | 972.6366 | 8.663 | 1.0003 | 1.0471 | 1.0471 | 0.0055872 | 0.017517 | 0.070597 | 0.088114
|  |  | 335 | 0.0028219 | 6371.2708 | 6371.2722 | 0.27083 | 0.27224 | 980.9709 | 286.3805 | 6.5455 | 972.3207 | 8.6503 | 1.0003 | 1.0471 | 1.0471 | 0.0056433 | 0.017508 | 0.070482 | 0.087991
|  |  | 336 | 0.0028503 | 6371.2737 | 6371.2751 | 0.27365 | 0.27508 | 980.6391 | 286.3621 | 6.5362 | 972.0017 | 8.6374 | 1.0003 | 1.0471 | 1.0471 | 0.0057 | 0.0175 | 0.070367 | 0.087867
|  |  | 337 | 0.0028789 | 6371.2765 | 6371.2779 | 0.2765 | 0.27794 | 980.304 | 286.3434 | 6.5269 | 971.6795 | 8.6245 | 1.0003 | 1.0471 | 1.0471 | 0.0057573 | 0.017491 | 0.07025 | 0.087742
|  |  | 338 | 0.0029079 | 6371.2794 | 6371.2808 | 0.27938 | 0.28084 | 979.9657 | 286.3246 | 6.5175 | 971.3542 | 8.6115 | 1.0003 | 1.0471 | 1.0471 | 0.0058152 | 0.017483 | 0.070133 | 0.087616
|  |  | 339 | 0.0029371 | 6371.2823 | 6371.2838 | 0.28229 | 0.28376 | 979.6241 | 286.3056 | 6.5079 | 971.0257 | 8.5983 | 1.0003 | 1.0471 | 1.0471 | 0.0058736 | 0.017474 | 0.070014 | 0.087488
|  |  | 340 | 0.0029666 | 6371.2852 | 6371.2867 | 0.28523 | 0.28671 | 979.2791 | 286.2865 | 6.4983 | 970.694 | 8.5851 | 1.0003 | 1.0471 | 1.0471 | 0.0059326 | 0.017465 | 0.069895 | 0.08736
|  |  | 341 | 0.0029964 | 6371.2882 | 6371.2897 | 0.2882 | 0.28969 | 978.9308 | 286.2671 | 6.4887 | 970.3591 | 8.5717 | 1.0003 | 1.0471 | 1.0471 | 0.0059922 | 0.017457 | 0.069774 | 0.087231
|  |  | 342 | 0.0030265 | 6371.2912 | 6371.2927 | 0.29119 | 0.2927 | 978.579 | 286.2475 | 6.4789 | 970.0208 | 8.5582 | 1.0003 | 1.0471 | 1.0471 | 0.0060525 | 0.017448 | 0.069653 | 0.0871
|  |  | 343 | 0.0030569 | 6371.2942 | 6371.2957 | 0.29422 | 0.29575 | 978.2239 | 286.2277 | 6.4691 | 969.6792 | 8.5446 | 1.0003 | 1.0471 | 1.0471 | 0.0061133 | 0.017439 | 0.06953 | 0.086969
|  |  | 344 | 0.0030877 | 6371.2973 | 6371.2988 | 0.29728 | 0.29882 | 977.8653 | 286.2078 | 6.4591 | 969.3343 | 8.5309 | 1.0003 | 1.0471 | 1.0471 | 0.0061747 | 0.01743 | 0.069407 | 0.086836
|  |  | 345 | 0.0031187 | 6371.3004 | 6371.3019 | 0.30036 | 0.30192 | 977.5031 | 286.1876 | 6.4491 | 968.986 | 8.5171 | 1.0003 | 1.0471 | 1.0471 | 0.0062368 | 0.01742 | 0.069282 | 0.086703
|  |  | 346 | 0.00315 | 6371.3035 | 6371.3051 | 0.30348 | 0.30506 | 977.1375 | 286.1672 | 6.439 | 968.6343 | 8.5032 | 1.0003 | 1.0471 | 1.0471 | 0.0062994 | 0.017411 | 0.069157 | 0.086568
|  |  | 347 | 0.0031817 | 6371.3066 | 6371.3082 | 0.30663 | 0.30822 | 976.7683 | 286.1467 | 6.4288 | 968.2792 | 8.4891 | 1.0003 | 1.0471 | 1.0471 | 0.0063627 | 0.017402 | 0.06903 | 0.086432
|  |  | 348 | 0.0032137 | 6371.3098 | 6371.3114 | 0.30981 | 0.31142 | 976.3955 | 286.1259 | 6.4186 | 967.9205 | 8.4749 | 1.0003 | 1.0471 | 1.0471 | 0.0064267 | 0.017392 | 0.068902 | 0.086295
|  |  | 349 | 0.003246 | 6371.313 | 6371.3146 | 0.31303 | 0.31465 | 976.019 | 286.1049 | 6.4082 | 967.5584 | 8.4606 | 1.0003 | 1.0471 | 1.0471 | 0.0064913 | 0.017383 | 0.068774 | 0.086157
|  |  | 350 | 0.0032786 | 6371.3163 | 6371.3179 | 0.31627 | 0.31791 | 975.6389 | 286.0837 | 6.3978 | 967.1927 | 8.4462 | 1.0003 | 1.0471 | 1.0471 | 0.0065565 | 0.017373 | 0.068644 | 0.086017
|  |  | 351 | 0.0033115 | 6371.3196 | 6371.3212 | 0.31955 | 0.32121 | 975.2551 | 286.0623 | 6.3872 | 966.8234 | 8.4317 | 1.0003 | 1.0471 | 1.0471 | 0.0066224 | 0.017363 | 0.068513 | 0.085877
|  |  | 352 | 0.0033448 | 6371.3229 | 6371.3245 | 0.32286 | 0.32454 | 974.8676 | 286.0406 | 6.3766 | 966.4506 | 8.417 | 1.0003 | 1.0471 | 1.0471 | 0.0066889 | 0.017354 | 0.068382 | 0.085735
|  |  | 353 | 0.0033784 | 6371.3262 | 6371.3279 | 0.32621 | 0.3279 | 974.4763 | 286.0188 | 6.3659 | 966.074 | 8.4022 | 1.0003 | 1.0471 | 1.0471 | 0.0067561 | 0.017344 | 0.068249 | 0.085592
|  |  | 354 | 0.0034124 | 6371.3296 | 6371.3313 | 0.32959 | 0.33129 | 974.0812 | 285.9967 | 6.3551 | 965.6938 | 8.3873 | 1.0003 | 1.0471 | 1.0471 | 0.006824 | 0.017334 | 0.068115 | 0.085448
|  |  | 355 | 0.0034467 | 6371.333 | 6371.3347 | 0.333 | 0.33472 | 973.6822 | 285.9744 | 6.3442 | 965.3099 | 8.3723 | 1.0003 | 1.0471 | 1.0471 | 0.0068926 | 0.017324 | 0.06798 | 0.085303
|  |  | 356 | 0.0034813 | 6371.3364 | 6371.3382 | 0.33645 | 0.33819 | 973.2794 | 285.9519 | 6.3332 | 964.9222 | 8.3572 | 1.0003 | 1.0471 | 1.0471 | 0.0069619 | 0.017313 | 0.067844 | 0.085157
|  |  | 357 | 0.0035163 | 6371.3399 | 6371.3417 | 0.33993 | 0.34168 | 972.8727 | 285.9292 | 6.3222 | 964.5308 | 8.3419 | 1.0003 | 1.0471 | 1.0471 | 0.0070318 | 0.017303 | 0.067706 | 0.085009
|  |  | 358 | 0.0035517 | 6371.3434 | 6371.3452 | 0.34344 | 0.34522 | 972.462 | 285.9062 | 6.311 | 964.1355 | 8.3265 | 1.0003 | 1.0471 | 1.0471 | 0.0071025 | 0.017293 | 0.067568 | 0.084861
|  |  | 359 | 0.0035874 | 6371.347 | 6371.3488 | 0.34699 | 0.34879 | 972.0473 | 285.883 | 6.2997 | 963.7364 | 8.311 | 1.0003 | 1.0471 | 1.0471 | 0.0071739 | 0.017282 | 0.067429 | 0.084711
|  |  | 360 | 0.0036234 | 6371.3506 | 6371.3524 | 0.35058 | 0.35239 | 971.6287 | 285.8596 | 6.2884 | 963.3333 | 8.2953 | 1.0003 | 1.0471 | 1.0471 | 0.007246 | 0.017272 | 0.067288 | 0.08456
|  |  | 361 | 0.0036598 | 6371.3542 | 6371.356 | 0.35421 | 0.35604 | 971.2059 | 285.8359 | 6.277 | 962.9264 | 8.2796 | 1.0003 | 1.0471 | 1.0471 | 0.0073188 | 0.017261 | 0.067146 | 0.084407
|  |  | 362 | 0.0036966 | 6371.3579 | 6371.3597 | 0.35787 | 0.35971 | 970.7791 | 285.812 | 6.2654 | 962.5154 | 8.2637 | 1.0003 | 1.0471 | 1.0471 | 0.0073923 | 0.01725 | 0.067004 | 0.084254
|  |  | 363 | 0.0037338 | 6371.3616 | 6371.3634 | 0.36156 | 0.36343 | 970.3481 | 285.7878 | 6.2538 | 962.1005 | 8.2476 | 1.0003 | 1.0471 | 1.0471 | 0.0074666 | 0.017239 | 0.06686 | 0.084099
|  |  | 364 | 0.0037713 | 6371.3653 | 6371.3672 | 0.3653 | 0.36718 | 969.913 | 285.7635 | 6.2421 | 961.6815 | 8.2315 | 1.0003 | 1.0471 | 1.0471 | 0.0075416 | 0.017228 | 0.066715 | 0.083943
|  |  | 365 | 0.0038092 | 6371.3691 | 6371.371 | 0.36907 | 0.37097 | 969.4736 | 285.7388 | 6.2303 | 961.2584 | 8.2152 | 1.0003 | 1.0471 | 1.0471 | 0.0076174 | 0.017217 | 0.066569 | 0.083786
|  |  | 366 | 0.0038475 | 6371.3729 | 6371.3748 | 0.37288 | 0.3748 | 969.03 | 285.7139 | 6.2183 | 960.8312 | 8.1987 | 1.0003 | 1.0471 | 1.0471 | 0.007694 | 0.017206 | 0.066421 | 0.083627
|  |  | 367 | 0.0038861 | 6371.3767 | 6371.3787 | 0.37672 | 0.37867 | 968.5821 | 285.6888 | 6.2063 | 960.3999 | 8.1822 | 1.0003 | 1.0471 | 1.0471 | 0.0077713 | 0.017195 | 0.066273 | 0.083468
|  |  | 368 | 0.0039252 | 6371.3806 | 6371.3826 | 0.38061 | 0.38257 | 968.1299 | 285.6634 | 6.1942 | 959.9644 | 8.1655 | 1.0003 | 1.0471 | 1.0471 | 0.0078494 | 0.017183 | 0.066123 | 0.083307
|  |  | 369 | 0.0039646 | 6371.3845 | 6371.3865 | 0.38453 | 0.38652 | 967.6732 | 285.6378 | 6.182 | 959.5246 | 8.1487 | 1.0003 | 1.0471 | 1.0471 | 0.0079283 | 0.017172 | 0.065973 | 0.083144
|  |  | 370 | 0.0040045 | 6371.3885 | 6371.3905 | 0.3885 | 0.3905 | 967.2122 | 285.6119 | 6.1697 | 959.0805 | 8.1317 | 1.0003 | 1.0471 | 1.0471 | 0.0080079 | 0.01716 | 0.065821 | 0.082981
|  |  | 371 | 0.0040447 | 6371.3925 | 6371.3945 | 0.3925 | 0.39453 | 966.7468 | 285.5857 | 6.1573 | 958.6321 | 8.1146 | 1.0003 | 1.0471 | 1.0471 | 0.0080884 | 0.017148 | 0.065668 | 0.082816
|  |  | 372 | 0.0040854 | 6371.3965 | 6371.3986 | 0.39655 | 0.39859 | 966.2768 | 285.5593 | 6.1448 | 958.1794 | 8.0974 | 1.0003 | 1.0471 | 1.0471 | 0.0081697 | 0.017136 | 0.065513 | 0.08265
|  |  | 373 | 0.0041264 | 6371.4006 | 6371.4027 | 0.40063 | 0.4027 | 965.8023 | 285.5326 | 6.1322 | 957.7223 | 8.08 | 1.0003 | 1.0471 | 1.0471 | 0.0082518 | 0.017124 | 0.065358 | 0.082482
|  |  | 374 | 0.0041679 | 6371.4048 | 6371.4068 | 0.40476 | 0.40684 | 965.3232 | 285.5057 | 6.1195 | 957.2607 | 8.0625 | 1.0003 | 1.0471 | 1.0471 | 0.0083347 | 0.017112 | 0.065201 | 0.082314
|  |  | 375 | 0.0042098 | 6371.4089 | 6371.411 | 0.40893 | 0.41103 | 964.8395 | 285.4785 | 6.1067 | 956.7946 | 8.0449 | 1.0003 | 1.0471 | 1.0471 | 0.0084184 | 0.0171 | 0.065043 | 0.082144
|  |  | 376 | 0.0042521 | 6371.4131 | 6371.4153 | 0.41314 | 0.41526 | 964.3512 | 285.451 | 6.0938 | 956.3241 | 8.0271 | 1.0003 | 1.0471 | 1.0471 | 0.008503 | 0.017088 | 0.064884 | 0.081972
|  |  | 377 | 0.0042948 | 6371.4174 | 6371.4195 | 0.41739 | 0.41954 | 963.8581 | 285.4232 | 6.0808 | 955.8489 | 8.0092 | 1.0003 | 1.0471 | 1.0471 | 0.0085885 | 0.017075 | 0.064724 | 0.0818
|  |  | 378 | 0.004338 | 6371.4217 | 6371.4239 | 0.42169 | 0.42385 | 963.3603 | 285.3951 | 6.0677 | 955.3692 | 7.9912 | 1.0003 | 1.0471 | 1.0471 | 0.0086748 | 0.017063 | 0.064563 | 0.081626
|  |  | 379 | 0.0043816 | 6371.426 | 6371.4282 | 0.42602 | 0.42821 | 962.8577 | 285.3668 | 6.0545 | 954.8848 | 7.973 | 1.0003 | 1.0471 | 1.0471 | 0.0087619 | 0.01705 | 0.0644 | 0.08145
|  |  | 380 | 0.0044256 | 6371.4304 | 6371.4326 | 0.4304 | 0.43262 | 962.3503 | 285.3382 | 6.0411 | 954.3957 | 7.9546 | 1.0003 | 1.0471 | 1.0471 | 0.00885 | 0.017037 | 0.064236 | 0.081274
|  |  | 381 | 0.0044701 | 6371.4348 | 6371.4371 | 0.43483 | 0.43707 | 961.838 | 285.3093 | 6.0277 | 953.9018 | 7.9362 | 1.0003 | 1.0471 | 1.0471 | 0.0089389 | 0.017024 | 0.064071 | 0.081096
|  |  | 382 | 0.004515 | 6371.4393 | 6371.4416 | 0.4393 | 0.44156 | 961.3208 | 285.2801 | 6.0142 | 953.4032 | 7.9175 | 1.0003 | 1.0471 | 1.0471 | 0.0090287 | 0.017011 | 0.063905 | 0.080916
|  |  | 383 | 0.0045604 | 6371.4438 | 6371.4461 | 0.44382 | 0.4461 | 960.7986 | 285.2506 | 6.0006 | 952.8998 | 7.8988 | 1.0003 | 1.0471 | 1.0471 | 0.0091195 | 0.016998 | 0.063737 | 0.080736
|  |  | 384 | 0.0046063 | 6371.4484 | 6371.4507 | 0.44838 | 0.45068 | 960.2713 | 285.2208 | 5.9868 | 952.3915 | 7.8799 | 1.0003 | 1.0471 | 1.0471 | 0.0092111 | 0.016985 | 0.063569 | 0.080553
|  |  | 385 | 0.0046525 | 6371.453 | 6371.4553 | 0.45298 | 0.45531 | 959.7391 | 285.1907 | 5.973 | 951.8782 | 7.8608 | 1.0003 | 1.0471 | 1.0471 | 0.0093037 | 0.016972 | 0.063399 | 0.08037
|  |  | 386 | 0.0046993 | 6371.4576 | 6371.46 | 0.45763 | 0.45998 | 959.2017 | 285.1603 | 5.959 | 951.36 | 7.8416 | 1.0003 | 1.0471 | 1.0471 | 0.0093972 | 0.016958 | 0.063227 | 0.080185
|  |  | 387 | 0.0047465 | 6371.4623 | 6371.4647 | 0.46233 | 0.46471 | 958.6592 | 285.1296 | 5.945 | 950.8369 | 7.8223 | 1.0003 | 1.0471 | 1.0471 | 0.0094916 | 0.016944 | 0.063055 | 0.079999
|  |  | 388 | 0.0047942 | 6371.4671 | 6371.4695 | 0.46708 | 0.46948 | 958.1114 | 285.0986 | 5.9308 | 950.3086 | 7.8028 | 1.0003 | 1.0471 | 1.0471 | 0.009587 | 0.016931 | 0.062881 | 0.079811
|  |  | 389 | 0.0048424 | 6371.4719 | 6371.4743 | 0.47187 | 0.4743 | 957.5584 | 285.0673 | 5.9166 | 949.7753 | 7.7832 | 1.0003 | 1.0471 | 1.0471 | 0.0096833 | 0.016917 | 0.062706 | 0.079623
|  |  | 390 | 0.0048911 | 6371.4767 | 6371.4792 | 0.47672 | 0.47916 | 957.0002 | 285.0357 | 5.9022 | 949.2368 | 7.7634 | 1.0003 | 1.0471 | 1.0471 | 0.0097806 | 0.016903 | 0.06253 | 0.079432
|  |  | 391 | 0.0049402 | 6371.4816 | 6371.4841 | 0.48161 | 0.48408 | 956.4365 | 285.0037 | 5.8877 | 948.6931 | 7.7435 | 1.0003 | 1.0471 | 1.0471 | 0.0098789 | 0.016888 | 0.062352 | 0.07924
|  |  | 392 | 0.0049899 | 6371.4865 | 6371.489 | 0.48655 | 0.48904 | 955.8675 | 284.9715 | 5.8731 | 948.1441 | 7.7234 | 1.0003 | 1.0471 | 1.0471 | 0.0099781 | 0.016874 | 0.062173 | 0.079047
|  |  | 393 | 0.00504 | 6371.4915 | 6371.4941 | 0.49154 | 0.49406 | 955.2931 | 284.9389 | 5.8584 | 947.5899 | 7.7032 | 1.0003 | 1.0471 | 1.0471 | 0.010078 | 0.01686 | 0.061993 | 0.078853
|  |  | 394 | 0.0050907 | 6371.4966 | 6371.4991 | 0.49658 | 0.49912 | 954.7132 | 284.9059 | 5.8436 | 947.0303 | 7.6828 | 1.0003 | 1.0471 | 1.0471 | 0.01018 | 0.016845 | 0.061812 | 0.078657
|  |  | 395 | 0.0051419 | 6371.5017 | 6371.5042 | 0.50167 | 0.50424 | 954.1277 | 284.8727 | 5.8286 | 946.4654 | 7.6623 | 1.0003 | 1.0471 | 1.0471 | 0.010282 | 0.01683 | 0.061629 | 0.078459
|  |  | 396 | 0.0051935 | 6371.5068 | 6371.5094 | 0.50681 | 0.50941 | 953.5366 | 284.8391 | 5.8136 | 945.895 | 7.6416 | 1.0003 | 1.0471 | 1.0471 | 0.010385 | 0.016815 | 0.061445 | 0.078261
|  |  | 397 | 0.0052457 | 6371.512 | 6371.5146 | 0.512 | 0.51463 | 952.9399 | 284.8052 | 5.7984 | 945.3191 | 7.6208 | 1.0003 | 1.0471 | 1.0471 | 0.01049 | 0.0168 | 0.06126 | 0.07806
|  |  | 398 | 0.0052985 | 6371.5173 | 6371.5199 | 0.51725 | 0.5199 | 952.3375 | 284.7709 | 5.7832 | 944.7377 | 7.5998 | 1.0003 | 1.0471 | 1.0471 | 0.010595 | 0.016785 | 0.061073 | 0.077859
|  |  | 399 | 0.0053517 | 6371.5225 | 6371.5252 | 0.52255 | 0.52522 | 951.7294 | 284.7363 | 5.7678 | 944.1507 | 7.5787 | 1.0003 | 1.0471 | 1.0471 | 0.010702 | 0.01677 | 0.060886 | 0.077656
|  |  | 400 | 0.0054055 | 6371.5279 | 6371.5306 | 0.5279 | 0.5306 | 951.1155 | 284.7014 | 5.7523 | 943.5581 | 7.5574 | 1.0003 | 1.0471 | 1.0471 | 0.010809 | 0.016755 | 0.060696 | 0.077451
|  |  | 401 | 0.0054598 | 6371.5333 | 6371.536 | 0.53331 | 0.53604 | 950.4957 | 284.6661 | 5.7367 | 942.9597 | 7.536 | 1.0003 | 1.0471 | 1.0471 | 0.010918 | 0.016739 | 0.060506 | 0.077245
|  |  | 402 | 0.0055147 | 6371.5388 | 6371.5415 | 0.53877 | 0.54152 | 949.8701 | 284.6304 | 5.721 | 942.3557 | 7.5144 | 1.0003 | 1.0471 | 1.0471 | 0.011027 | 0.016723 | 0.060314 | 0.077038
|  |  | 403 | 0.0055701 | 6371.5443 | 6371.5471 | 0.54428 | 0.54707 | 949.2384 | 284.5944 | 5.7052 | 941.7458 | 7.4926 | 1.0003 | 1.0471 | 1.0471 | 0.011138 | 0.016708 | 0.060121 | 0.076829
|  |  | 404 | 0.0056261 | 6371.5499 | 6371.5527 | 0.54985 | 0.55266 | 948.6008 | 284.558 | 5.6892 | 941.1301 | 7.4707 | 1.0003 | 1.0471 | 1.0471 | 0.01125 | 0.016692 | 0.059927 | 0.076618
|  |  | 405 | 0.0056826 | 6371.5555 | 6371.5583 | 0.55548 | 0.55832 | 947.9572 | 284.5213 | 5.6731 | 940.5085 | 7.4487 | 1.0003 | 1.0471 | 1.0471 | 0.011363 | 0.016675 | 0.059731 | 0.076407
|  |  | 406 | 0.0057397 | 6371.5612 | 6371.564 | 0.56116 | 0.56403 | 947.3074 | 284.4841 | 5.657 | 939.8809 | 7.4265 | 1.0003 | 1.0471 | 1.0471 | 0.011477 | 0.016659 | 0.059534 | 0.076193
|  |  | 407 | 0.0057974 | 6371.5669 | 6371.5698 | 0.5669 | 0.5698 | 946.6515 | 284.4466 | 5.6407 | 939.2473 | 7.4041 | 1.0003 | 1.0471 | 1.0471 | 0.011593 | 0.016643 | 0.059336 | 0.075978
|  |  | 408 | 0.0058557 | 6371.5727 | 6371.5756 | 0.5727 | 0.57562 | 945.9893 | 284.4088 | 5.6243 | 938.6077 | 7.3816 | 1.0003 | 1.0471 | 1.0471 | 0.011709 | 0.016626 | 0.059136 | 0.075762
|  |  | 409 | 0.0059145 | 6371.5786 | 6371.5815 | 0.57855 | 0.58151 | 945.3209 | 284.3705 | 5.6077 | 937.962 | 7.3589 | 1.0003 | 1.0471 | 1.0471 | 0.011827 | 0.016609 | 0.058935 | 0.075545
|  |  | 410 | 0.005974 | 6371.5845 | 6371.5875 | 0.58447 | 0.58745 | 944.6461 | 284.3319 | 5.5911 | 937.31 | 7.3361 | 1.0003 | 1.0471 | 1.0471 | 0.011946 | 0.016592 | 0.058733 | 0.075325
|  |  | 411 | 0.006034 | 6371.5904 | 6371.5935 | 0.59044 | 0.59346 | 943.965 | 284.2929 | 5.5743 | 936.6519 | 7.3131 | 1.0003 | 1.0471 | 1.0471 | 0.012066 | 0.016575 | 0.058529 | 0.075105
|  |  | 412 | 0.0060947 | 6371.5965 | 6371.5995 | 0.59647 | 0.59952 | 943.2774 | 284.2535 | 5.5575 | 935.9875 | 7.2899 | 1.0003 | 1.0471 | 1.0471 | 0.012187 | 0.016558 | 0.058324 | 0.074883
|  |  | 413 | 0.0061559 | 6371.6026 | 6371.6056 | 0.60257 | 0.60565 | 942.5833 | 284.2137 | 5.5405 | 935.3167 | 7.2666 | 1.0003 | 1.0471 | 1.0471 | 0.012309 | 0.016541 | 0.058118 | 0.074659
|  |  | 414 | 0.0062178 | 6371.6087 | 6371.6118 | 0.60873 | 0.61183 | 941.8827 | 284.1735 | 5.5234 | 934.6395 | 7.2432 | 1.0003 | 1.0471 | 1.0471 | 0.012433 | 0.016523 | 0.057911 | 0.074434
|  |  | 415 | 0.0062803 | 6371.6149 | 6371.6181 | 0.61494 | 0.61808 | 941.1755 | 284.1328 | 5.5061 | 933.9559 | 7.2195 | 1.0003 | 1.0471 | 1.0471 | 0.012558 | 0.016506 | 0.057702 | 0.074207
|  |  | 416 | 0.0063434 | 6371.6212 | 6371.6244 | 0.62122 | 0.6244 | 940.4615 | 284.0918 | 5.4888 | 933.2658 | 7.1957 | 1.0003 | 1.0471 | 1.0471 | 0.012684 | 0.016488 | 0.057491 | 0.073979
|  |  | 417 | 0.0064072 | 6371.6276 | 6371.6308 | 0.62757 | 0.63077 | 939.7409 | 284.0504 | 5.4713 | 932.5691 | 7.1718 | 1.0003 | 1.0471 | 1.0471 | 0.012812 | 0.01647 | 0.05728 | 0.073749
|  |  | 418 | 0.0064715 | 6371.634 | 6371.6372 | 0.63397 | 0.63721 | 939.0135 | 284.0086 | 5.4537 | 931.8658 | 7.1477 | 1.0003 | 1.0471 | 1.0471 | 0.01294 | 0.016452 | 0.057067 | 0.073518
|  |  | 419 | 0.0065366 | 6371.6404 | 6371.6437 | 0.64045 | 0.64371 | 938.2792 | 283.9663 | 5.436 | 931.1558 | 7.1234 | 1.0003 | 1.0471 | 1.0471 | 0.01307 | 0.016433 | 0.056853 | 0.073286
|  |  | 420 | 0.0066023 | 6371.647 | 6371.6503 | 0.64698 | 0.65028 | 937.538 | 283.9236 | 5.4182 | 930.439 | 7.099 | 1.0003 | 1.0471 | 1.0471 | 0.013202 | 0.016415 | 0.056637 | 0.073052
|  |  | 421 | 0.0066686 | 6371.6536 | 6371.6569 | 0.65358 | 0.65692 | 936.7899 | 283.8805 | 5.4002 | 929.7155 | 7.0744 | 1.0003 | 1.0471 | 1.0471 | 0.013334 | 0.016396 | 0.05642 | 0.072816
|  |  | 422 | 0.0067357 | 6371.6603 | 6371.6636 | 0.66025 | 0.66362 | 936.0347 | 283.8369 | 5.3822 | 928.985 | 7.0497 | 1.0003 | 1.0471 | 1.0471 | 0.013468 | 0.016377 | 0.056202 | 0.072579
|  |  | 423 | 0.0068033 | 6371.667 | 6371.6704 | 0.66699 | 0.67039 | 935.2724 | 283.7929 | 5.364 | 928.2477 | 7.0247 | 1.0003 | 1.0471 | 1.0471 | 0.013604 | 0.016358 | 0.055982 | 0.07234
|  |  | 424 | 0.0068717 | 6371.6738 | 6371.6772 | 0.67379 | 0.67723 | 934.503 | 283.7485 | 5.3457 | 927.5034 | 6.9997 | 1.0003 | 1.0471 | 1.0471 | 0.01374 | 0.016339 | 0.055761 | 0.0721
|  |  | 425 | 0.0069408 | 6371.6807 | 6371.6841 | 0.68066 | 0.68413 | 933.7264 | 283.7036 | 5.3273 | 926.752 | 6.9744 | 1.0003 | 1.0471 | 1.0471 | 0.013878 | 0.01632 | 0.055539 | 0.071858
|  |  | 426 | 0.0070105 | 6371.6876 | 6371.6911 | 0.6876 | 0.69111 | 932.9425 | 283.6583 | 5.3087 | 925.9935 | 6.949 | 1.0003 | 1.0471 | 1.0471 | 0.014018 | 0.0163 | 0.055315 | 0.071615
|  |  | 427 | 0.007081 | 6371.6946 | 6371.6982 | 0.69462 | 0.69816 | 932.1513 | 283.6125 | 5.29 | 925.2278 | 6.9235 | 1.0003 | 1.0471 | 1.0471 | 0.014159 | 0.01628 | 0.05509 | 0.071371
|  |  | 428 | 0.0071522 | 6371.7017 | 6371.7053 | 0.7017 | 0.70527 | 931.3527 | 283.5662 | 5.2712 | 924.4549 | 6.8978 | 1.0003 | 1.0471 | 1.0471 | 0.014301 | 0.01626 | 0.054864 | 0.071124
|  |  | 429 | 0.007224 | 6371.7088 | 6371.7125 | 0.70885 | 0.71246 | 930.5466 | 283.5195 | 5.2523 | 923.6747 | 6.8719 | 1.0003 | 1.0471 | 1.0471 | 0.014445 | 0.01624 | 0.054637 | 0.070877
|  |  | 430 | 0.0072966 | 6371.7161 | 6371.7197 | 0.71607 | 0.71972 | 929.7329 | 283.4723 | 5.2333 | 922.8871 | 6.8459 | 1.0003 | 1.0471 | 1.0471 | 0.01459 | 0.01622 | 0.054408 | 0.070628
|  |  | 431 | 0.00737 | 6371.7234 | 6371.7271 | 0.72337 | 0.72705 | 928.9117 | 283.4247 | 5.2141 | 922.0921 | 6.8197 | 1.0003 | 1.0471 | 1.0471 | 0.014736 | 0.0162 | 0.054177 | 0.070377
|  |  | 432 | 0.007444 | 6371.7307 | 6371.7345 | 0.73074 | 0.73446 | 928.0829 | 283.3766 | 5.1949 | 921.2896 | 6.7933 | 1.0003 | 1.0471 | 1.0471 | 0.014884 | 0.016179 | 0.053946 | 0.070125
|  |  | 433 | 0.0075189 | 6371.7382 | 6371.7419 | 0.73818 | 0.74194 | 927.2463 | 283.3279 | 5.1755 | 920.4795 | 6.7668 | 1.0003 | 1.0471 | 1.0471 | 0.015034 | 0.016158 | 0.053713 | 0.069871
|  |  | 434 | 0.0075944 | 6371.7457 | 6371.7495 | 0.7457 | 0.7495 | 926.4019 | 283.2788 | 5.156 | 919.6619 | 6.7401 | 1.0003 | 1.0471 | 1.047 | 0.015185 | 0.016137 | 0.053479 | 0.069616
|  |  | 435 | 0.0076708 | 6371.7533 | 6371.7571 | 0.7533 | 0.75713 | 925.5497 | 283.2292 | 5.1363 | 918.8365 | 6.7132 | 1.0003 | 1.047 | 1.047 | 0.015338 | 0.016116 | 0.053243 | 0.069359
|  |  | 436 | 0.0077478 | 6371.761 | 6371.7648 | 0.76097 | 0.76484 | 924.6896 | 283.1791 | 5.1166 | 918.0034 | 6.6862 | 1.0003 | 1.047 | 1.047 | 0.015492 | 0.016095 | 0.053006 | 0.069101
|  |  | 437 | 0.0078257 | 6371.7687 | 6371.7726 | 0.76871 | 0.77263 | 923.8215 | 283.1285 | 5.0967 | 917.1624 | 6.659 | 1.0003 | 1.047 | 1.047 | 0.015647 | 0.016073 | 0.052768 | 0.068841
|  |  | 438 | 0.0079044 | 6371.7765 | 6371.7805 | 0.77654 | 0.78049 | 922.9453 | 283.0774 | 5.0767 | 916.3136 | 6.6317 | 1.0003 | 1.047 | 1.047 | 0.015805 | 0.016051 | 0.052529 | 0.06858
|  |  | 439 | 0.0079838 | 6371.7844 | 6371.7884 | 0.78445 | 0.78844 | 922.061 | 283.0258 | 5.0566 | 915.4568 | 6.6042 | 1.0003 | 1.047 | 1.047 | 0.015963 | 0.016029 | 0.052288 | 0.068317
|  |  | 440 | 0.008064 | 6371.7924 | 6371.7965 | 0.79243 | 0.79646 | 921.1685 | 282.9737 | 5.0363 | 914.5919 | 6.5766 | 1.0003 | 1.047 | 1.047 | 0.016124 | 0.016007 | 0.052046 | 0.068053
|  |  | 441 | 0.0081451 | 6371.8005 | 6371.8046 | 0.80049 | 0.80457 | 920.2678 | 282.921 | 5.0159 | 913.719 | 6.5487 | 1.0003 | 1.047 | 1.047 | 0.016286 | 0.015985 | 0.051802 | 0.067787
|  |  | 442 | 0.0082269 | 6371.8086 | 6371.8128 | 0.80864 | 0.81275 | 919.3587 | 282.8678 | 4.9954 | 912.8379 | 6.5208 | 1.0003 | 1.047 | 1.047 | 0.016449 | 0.015962 | 0.051558 | 0.06752
|  |  | 443 | 0.0083096 | 6371.8169 | 6371.821 | 0.81686 | 0.82102 | 918.4412 | 282.8141 | 4.9748 | 911.9486 | 6.4926 | 1.0003 | 1.047 | 1.047 | 0.016615 | 0.015939 | 0.051312 | 0.067251
|  |  | 444 | 0.0083931 | 6371.8252 | 6371.8294 | 0.82517 | 0.82937 | 917.5153 | 282.7598 | 4.9541 | 911.051 | 6.4643 | 1.0003 | 1.047 | 1.047 | 0.016782 | 0.015916 | 0.051065 | 0.066981
|  |  | 445 | 0.0084775 | 6371.8336 | 6371.8378 | 0.83357 | 0.83781 | 916.5808 | 282.705 | 4.9333 | 910.1449 | 6.4359 | 1.0003 | 1.047 | 1.047 | 0.01695 | 0.015893 | 0.050816 | 0.06671
|  |  | 446 | 0.0085627 | 6371.842 | 6371.8463 | 0.84205 | 0.84633 | 915.6378 | 282.6496 | 4.9123 | 909.2305 | 6.4073 | 1.0003 | 1.047 | 1.047 | 0.01712 | 0.01587 | 0.050567 | 0.066436
|  |  | 447 | 0.0086488 | 6371.8506 | 6371.8549 | 0.85061 | 0.85493 | 914.686 | 282.5937 | 4.8912 | 908.3075 | 6.3785 | 1.0003 | 1.047 | 1.047 | 0.017292 | 0.015846 | 0.050315 | 0.066162
|  |  | 448 | 0.0087357 | 6371.8593 | 6371.8636 | 0.85926 | 0.86362 | 913.7255 | 282.5372 | 4.87 | 907.3759 | 6.3496 | 1.0003 | 1.047 | 1.047 | 0.017466 | 0.015823 | 0.050063 | 0.065886
|  |  | 449 | 0.0088235 | 6371.868 | 6371.8724 | 0.86799 | 0.8724 | 912.7562 | 282.4802 | 4.8487 | 906.4357 | 6.3205 | 1.0003 | 1.047 | 1.047 | 0.017642 | 0.015799 | 0.04981 | 0.065608
|  |  | 450 | 0.0089121 | 6371.8768 | 6371.8813 | 0.87682 | 0.88127 | 911.778 | 282.4225 | 4.8272 | 905.4868 | 6.2912 | 1.0003 | 1.047 | 1.047 | 0.017819 | 0.015774 | 0.049555 | 0.065329
|  |  | 451 | 0.0090017 | 6371.8857 | 6371.8902 | 0.88573 | 0.89023 | 910.7908 | 282.3643 | 4.8056 | 904.529 | 6.2618 | 1.0003 | 1.047 | 1.047 | 0.017998 | 0.01575 | 0.049299 | 0.065049
|  |  | 452 | 0.0090922 | 6371.8947 | 6371.8993 | 0.89473 | 0.89928 | 909.7946 | 282.3055 | 4.7839 | 903.5623 | 6.2323 | 1.0003 | 1.047 | 1.047 | 0.018179 | 0.015725 | 0.049042 | 0.064767
|  |  | 453 | 0.0091836 | 6371.9038 | 6371.9084 | 0.90382 | 0.90841 | 908.7893 | 282.2462 | 4.7621 | 902.5867 | 6.2026 | 1.0003 | 1.047 | 1.047 | 0.018361 | 0.015701 | 0.048783 | 0.064484
|  |  | 454 | 0.0092759 | 6371.913 | 6371.9176 | 0.91301 | 0.91764 | 907.7747 | 282.1862 | 4.7402 | 901.602 | 6.1727 | 1.0003 | 1.047 | 1.047 | 0.018546 | 0.015676 | 0.048524 | 0.064199
|  |  | 455 | 0.0093691 | 6371.9223 | 6371.927 | 0.92228 | 0.92697 | 906.751 | 282.1256 | 4.7182 | 900.6083 | 6.1427 | 1.0003 | 1.047 | 1.047 | 0.018732 | 0.01565 | 0.048263 | 0.063913
|  |  | 456 | 0.0094632 | 6371.9317 | 6371.9364 | 0.93165 | 0.93638 | 905.7178 | 282.0644 | 4.696 | 899.6054 | 6.1125 | 1.0003 | 1.047 | 1.047 | 0.01892 | 0.015625 | 0.048001 | 0.063625
|  |  | 457 | 0.0095583 | 6371.9411 | 6371.9459 | 0.94111 | 0.94589 | 904.6753 | 282.0026 | 4.6737 | 898.5932 | 6.0822 | 1.0003 | 1.047 | 1.047 | 0.01911 | 0.015599 | 0.047737 | 0.063337
|  |  | 458 | 0.0096544 | 6371.9507 | 6371.9555 | 0.95067 | 0.9555 | 903.6233 | 281.9402 | 4.6513 | 897.5716 | 6.0517 | 1.0003 | 1.047 | 1.047 | 0.019302 | 0.015573 | 0.047473 | 0.063046
|  |  | 459 | 0.0097514 | 6371.9603 | 6371.9652 | 0.96033 | 0.9652 | 902.5617 | 281.8771 | 4.6288 | 896.5407 | 6.021 | 1.0003 | 1.047 | 1.047 | 0.019496 | 0.015547 | 0.047207 | 0.062754
|  |  | 460 | 0.0098494 | 6371.9701 | 6371.975 | 0.97008 | 0.975 | 901.4905 | 281.8135 | 4.6062 | 895.5002 | 5.9903 | 1.0003 | 1.047 | 1.047 | 0.019692 | 0.015521 | 0.046941 | 0.062461
|  |  | 461 | 0.0099484 | 6371.9799 | 6371.9849 | 0.97993 | 0.9849 | 900.4095 | 281.7491 | 4.5835 | 894.4502 | 5.9593 | 1.0003 | 1.047 | 1.047 | 0.01989 | 0.015494 | 0.046673 | 0.062167
|  |  | 462 | 0.010048 | 6371.9899 | 6371.9949 | 0.98988 | 0.9949 | 899.3188 | 281.6842 | 4.5606 | 893.3906 | 5.9282 | 1.0003 | 1.047 | 1.047 | 0.02009 | 0.015467 | 0.046404 | 0.061871
|  |  | 463 | 0.010149 | 6371.9999 | 6372.005 | 0.99992 | 1.005 | 898.2182 | 281.6185 | 4.5376 | 892.3212 | 5.897 | 1.0003 | 1.047 | 1.047 | 0.020292 | 0.01544 | 0.046133 | 0.061574
|  |  | 464 | 0.010251 | 6372.0101 | 6372.0152 | 1.0101 | 1.0152 | 897.1076 | 281.5523 | 4.5145 | 891.242 | 5.8656 | 1.0003 | 1.047 | 1.047 | 0.020496 | 0.015413 | 0.045862 | 0.061275
|  |  | 465 | 0.010354 | 6372.0203 | 6372.0255 | 1.0203 | 1.0255 | 895.9871 | 281.4853 | 4.4913 | 890.153 | 5.8341 | 1.0003 | 1.047 | 1.047 | 0.020702 | 0.015385 | 0.04559 | 0.060975
|  |  | 466 | 0.010458 | 6372.0307 | 6372.0359 | 1.0307 | 1.0359 | 894.8564 | 281.4177 | 4.468 | 889.0539 | 5.8024 | 1.0003 | 1.047 | 1.047 | 0.02091 | 0.015357 | 0.045316 | 0.060674
|  |  | 467 | 0.010564 | 6372.0411 | 6372.0464 | 1.0411 | 1.0464 | 893.7155 | 281.3494 | 4.4446 | 887.9449 | 5.7706 | 1.0003 | 1.047 | 1.047 | 0.02112 | 0.015329 | 0.045042 | 0.060371
|  |  | 468 | 0.01067 | 6372.0517 | 6372.057 | 1.0517 | 1.057 | 892.5643 | 281.2804 | 4.4211 | 886.8257 | 5.7386 | 1.0003 | 1.047 | 1.047 | 0.021332 | 0.015301 | 0.044766 | 0.060067
|  |  | 469 | 0.010777 | 6372.0624 | 6372.0678 | 1.0624 | 1.0678 | 891.4028 | 281.2107 | 4.3974 | 885.6963 | 5.7065 | 1.0003 | 1.047 | 1.047 | 0.021546 | 0.015273 | 0.044489 | 0.059762
|  |  | 470 | 0.010885 | 6372.0731 | 6372.0786 | 1.0731 | 1.0786 | 890.2309 | 281.1403 | 4.3737 | 884.5566 | 5.6743 | 1.0003 | 1.047 | 1.047 | 0.021763 | 0.015244 | 0.044212 | 0.059456
|  |  | 471 | 0.010995 | 6372.084 | 6372.0895 | 1.084 | 1.0895 | 889.0485 | 281.0693 | 4.3498 | 883.4066 | 5.6419 | 1.0003 | 1.047 | 1.047 | 0.021981 | 0.015215 | 0.043933 | 0.059148
|  |  | 472 | 0.011105 | 6372.095 | 6372.1006 | 1.095 | 1.1006 | 887.8555 | 280.9975 | 4.3259 | 882.2461 | 5.6094 | 1.0003 | 1.047 | 1.047 | 0.022202 | 0.015186 | 0.043653 | 0.058839
|  |  | 473 | 0.011217 | 6372.1061 | 6372.1117 | 1.1061 | 1.1117 | 886.6518 | 280.9249 | 4.3018 | 881.075 | 5.5767 | 1.0003 | 1.047 | 1.047 | 0.022425 | 0.015156 | 0.043372 | 0.058529
|  |  | 474 | 0.01133 | 6372.1174 | 6372.123 | 1.1174 | 1.123 | 885.4374 | 280.8517 | 4.2776 | 879.8934 | 5.544 | 1.0003 | 1.047 | 1.047 | 0.02265 | 0.015127 | 0.04309 | 0.058217
|  |  | 475 | 0.011443 | 6372.1287 | 6372.1344 | 1.1287 | 1.1344 | 884.2121 | 280.7777 | 4.2533 | 878.7011 | 5.511 | 1.0003 | 1.047 | 1.047 | 0.022878 | 0.015097 | 0.042808 | 0.057904
|  |  | 476 | 0.011558 | 6372.1401 | 6372.1459 | 1.1401 | 1.1459 | 882.9759 | 280.703 | 4.2289 | 877.4979 | 5.478 | 1.0003 | 1.047 | 1.047 | 0.023108 | 0.015067 | 0.042524 | 0.05759
|  |  | 477 | 0.011675 | 6372.1517 | 6372.1575 | 1.1517 | 1.1575 | 881.7287 | 280.6275 | 4.2045 | 876.2839 | 5.4448 | 1.0003 | 1.047 | 1.047 | 0.02334 | 0.015036 | 0.042239 | 0.057275
|  |  | 478 | 0.011792 | 6372.1634 | 6372.1693 | 1.1634 | 1.1693 | 880.4705 | 280.5513 | 4.1799 | 875.059 | 5.4115 | 1.0003 | 1.047 | 1.047 | 0.023574 | 0.015005 | 0.041954 | 0.056959
|  |  | 479 | 0.01191 | 6372.1751 | 6372.1811 | 1.1751 | 1.1811 | 879.201 | 280.4743 | 4.1552 | 873.823 | 5.378 | 1.0003 | 1.047 | 1.047 | 0.023811 | 0.014974 | 0.041667 | 0.056641
|  |  | 480 | 0.01203 | 6372.1871 | 6372.1931 | 1.1871 | 1.1931 | 877.9204 | 280.3965 | 4.1304 | 872.5759 | 5.3444 | 1.0003 | 1.047 | 1.047 | 0.02405 | 0.014943 | 0.04138 | 0.056323
|  |  | 481 | 0.012151 | 6372.1991 | 6372.2052 | 1.1991 | 1.2052 | 876.6283 | 280.3179 | 4.1055 | 871.3176 | 5.3107 | 1.0003 | 1.047 | 1.047 | 0.024292 | 0.014912 | 0.041091 | 0.056003
|  |  | 482 | 0.012273 | 6372.2112 | 6372.2174 | 1.2112 | 1.2174 | 875.3249 | 280.2386 | 4.0805 | 870.048 | 5.2769 | 1.0003 | 1.047 | 1.047 | 0.024536 | 0.01488 | 0.040802 | 0.055682
|  |  | 483 | 0.012397 | 6372.2235 | 6372.2297 | 1.2235 | 1.2297 | 874.01 | 280.1584 | 4.0554 | 868.767 | 5.243 | 1.0003 | 1.047 | 1.0469 | 0.024782 | 0.014848 | 0.040512 | 0.05536
|  |  | 484 | 0.012521 | 6372.2359 | 6372.2422 | 1.2359 | 1.2422 | 872.6835 | 280.0775 | 4.0302 | 867.4746 | 5.2089 | 1.0003 | 1.047 | 1.0469 | 0.025031 | 0.014816 | 0.040221 | 0.055037
|  |  | 485 | 0.012647 | 6372.2484 | 6372.2548 | 1.2484 | 1.2548 | 871.3453 | 279.9957 | 4.0049 | 866.1706 | 5.1747 | 1.0003 | 1.0469 | 1.0469 | 0.025283 | 0.014783 | 0.03993 | 0.054713
|  |  | 486 | 0.012774 | 6372.2611 | 6372.2675 | 1.2611 | 1.2675 | 869.9953 | 279.9131 | 3.9796 | 864.8549 | 5.1404 | 1.0003 | 1.0469 | 1.0469 | 0.025537 | 0.01475 | 0.039637 | 0.054388
|  |  | 487 | 0.012902 | 6372.2739 | 6372.2803 | 1.2739 | 1.2803 | 868.6336 | 279.8297 | 3.9541 | 863.5276 | 5.106 | 1.0003 | 1.0469 | 1.0469 | 0.025793 | 0.014717 | 0.039344 | 0.054061
|  |  | 488 | 0.013032 | 6372.2868 | 6372.2933 | 1.2868 | 1.2933 | 867.2599 | 279.7455 | 3.9285 | 862.1884 | 5.0715 | 1.0003 | 1.0469 | 1.0469 | 0.026052 | 0.014684 | 0.03905 | 0.053734
|  |  | 489 | 0.013163 | 6372.2998 | 6372.3064 | 1.2998 | 1.3064 | 865.8741 | 279.6604 | 3.9029 | 860.8373 | 5.0369 | 1.0003 | 1.0469 | 1.0469 | 0.026314 | 0.01465 | 0.038756 | 0.053406
|  |  | 490 | 0.013295 | 6372.3129 | 6372.3196 | 1.3129 | 1.3196 | 864.4763 | 279.5744 | 3.8772 | 859.4742 | 5.0021 | 1.0003 | 1.0469 | 1.0469 | 0.026579 | 0.014616 | 0.03846 | 0.053077
|  |  | 491 | 0.013429 | 6372.3262 | 6372.333 | 1.3262 | 1.333 | 863.0663 | 279.4876 | 3.8513 | 858.099 | 4.9673 | 1.0003 | 1.0469 | 1.0469 | 0.026845 | 0.014582 | 0.038164 | 0.052747
|  |  | 492 | 0.013564 | 6372.3397 | 6372.3465 | 1.3397 | 1.3465 | 861.644 | 279.3999 | 3.8254 | 856.7117 | 4.9323 | 1.0003 | 1.0469 | 1.0469 | 0.027115 | 0.014548 | 0.037868 | 0.052415
|  |  | 493 | 0.0137 | 6372.3532 | 6372.3601 | 1.3532 | 1.3601 | 860.2094 | 279.3113 | 3.7995 | 855.3121 | 4.8972 | 1.0003 | 1.0469 | 1.0469 | 0.027388 | 0.014513 | 0.03757 | 0.052083
|  |  | 494 | 0.013838 | 6372.3669 | 6372.3739 | 1.3669 | 1.3739 | 858.7623 | 279.2219 | 3.7734 | 853.9002 | 4.8621 | 1.0003 | 1.0469 | 1.0469 | 0.027663 | 0.014478 | 0.037272 | 0.05175
|  |  | 495 | 0.013977 | 6372.3808 | 6372.3878 | 1.3808 | 1.3878 | 857.3026 | 279.1315 | 3.7472 | 852.4758 | 4.8268 | 1.0003 | 1.0469 | 1.0469 | 0.027941 | 0.014443 | 0.036974 | 0.051417
|  |  | 496 | 0.014117 | 6372.3948 | 6372.4018 | 1.3948 | 1.4018 | 855.8304 | 279.0402 | 3.721 | 851.0389 | 4.7915 | 1.0003 | 1.0469 | 1.0469 | 0.028221 | 0.014407 | 0.036675 | 0.051082
|  |  | 497 | 0.014259 | 6372.4089 | 6372.416 | 1.4089 | 1.416 | 854.3454 | 278.9481 | 3.6947 | 849.5894 | 4.756 | 1.0003 | 1.0469 | 1.0469 | 0.028505 | 0.014371 | 0.036375 | 0.050746
|  |  | 498 | 0.014403 | 6372.4231 | 6372.4303 | 1.4231 | 1.4303 | 852.8476 | 278.8549 | 3.6683 | 848.1271 | 4.7205 | 1.0003 | 1.0469 | 1.0469 | 0.028791 | 0.014335 | 0.036075 | 0.05041
|  |  | 499 | 0.014547 | 6372.4375 | 6372.4448 | 1.4375 | 1.4448 | 851.337 | 278.7609 | 3.6419 | 846.6521 | 4.6849 | 1.0003 | 1.0469 | 1.0469 | 0.02908 | 0.014299 | 0.035774 | 0.050073
|  |  | 500 | 0.014694 | 6372.4521 | 6372.4594 | 1.4521 | 1.4594 | 849.8134 | 278.6659 | 3.6154 | 845.1642 | 4.6492 | 1.0003 | 1.0469 | 1.0469 | 0.029372 | 0.014262 | 0.035473 | 0.049735
|  |  | 501 | 0.014841 | 6372.4668 | 6372.4742 | 1.4668 | 1.4742 | 848.2767 | 278.57 | 3.5888 | 843.6633 | 4.6134 | 1.0003 | 1.0469 | 1.0469 | 0.029667 | 0.014225 | 0.035171 | 0.049396
|  |  | 502 | 0.01499 | 6372.4816 | 6372.4891 | 1.4816 | 1.4891 | 846.7268 | 278.4731 | 3.5621 | 842.1493 | 4.5775 | 1.0003 | 1.0469 | 1.0469 | 0.029965 | 0.014188 | 0.034869 | 0.049057
|  |  | 503 | 0.015141 | 6372.4966 | 6372.5042 | 1.4966 | 1.5042 | 845.1638 | 278.3752 | 3.5354 | 840.6222 | 4.5416 | 1.0003 | 1.0469 | 1.0469 | 0.030266 | 0.01415 | 0.034567 | 0.048717
|  |  | 504 | 0.015293 | 6372.5117 | 6372.5194 | 1.5117 | 1.5194 | 843.5874 | 278.2763 | 3.5086 | 839.0818 | 4.5055 | 1.0003 | 1.0469 | 1.0469 | 0.03057 | 0.014112 | 0.034264 | 0.048376
|  |  | 505 | 0.015447 | 6372.527 | 6372.5348 | 1.527 | 1.5348 | 841.9975 | 278.1764 | 3.4817 | 837.5281 | 4.4694 | 1.0003 | 1.0469 | 1.0469 | 0.030877 | 0.014074 | 0.03396 | 0.048035
|  |  | 506 | 0.015602 | 6372.5425 | 6372.5503 | 1.5425 | 1.5503 | 840.3942 | 278.0756 | 3.4548 | 835.9609 | 4.4333 | 1.0003 | 1.0469 | 1.0469 | 0.031188 | 0.014036 | 0.033657 | 0.047693
|  |  | 507 | 0.015759 | 6372.5581 | 6372.566 | 1.5581 | 1.566 | 838.7773 | 277.9737 | 3.4278 | 834.3802 | 4.397 | 1.0003 | 1.0469 | 1.0469 | 0.031501 | 0.013997 | 0.033353 | 0.04735
|  |  | 508 | 0.015917 | 6372.5738 | 6372.5818 | 1.5738 | 1.5818 | 837.1466 | 277.8708 | 3.4008 | 832.7859 | 4.3607 | 1.0003 | 1.0469 | 1.0469 | 0.031817 | 0.013958 | 0.033049 | 0.047007
|  |  | 509 | 0.016077 | 6372.5898 | 6372.5978 | 1.5898 | 1.5978 | 835.5023 | 277.7669 | 3.3737 | 831.1779 | 4.3244 | 1.0003 | 1.0469 | 1.0469 | 0.032137 | 0.013919 | 0.032744 | 0.046663
|  |  | 510 | 0.016239 | 6372.6058 | 6372.614 | 1.6058 | 1.614 | 833.844 | 277.6619 | 3.3465 | 829.556 | 4.288 | 1.0003 | 1.0469 | 1.0469 | 0.03246 | 0.013879 | 0.03244 | 0.046319
|  |  | 511 | 0.016402 | 6372.6221 | 6372.6303 | 1.6221 | 1.6303 | 832.1718 | 277.5559 | 3.3193 | 827.9203 | 4.2515 | 1.0003 | 1.0469 | 1.0469 | 0.032786 | 0.013839 | 0.032135 | 0.045974
|  |  | 512 | 0.016567 | 6372.6385 | 6372.6468 | 1.6385 | 1.6468 | 830.4856 | 277.4488 | 3.2921 | 826.2706 | 4.215 | 1.0003 | 1.0469 | 1.0469 | 0.033115 | 0.013799 | 0.03183 | 0.045629
|  |  | 513 | 0.016734 | 6372.6551 | 6372.6634 | 1.6551 | 1.6634 | 828.7852 | 277.3406 | 3.2648 | 824.6068 | 4.1784 | 1.0003 | 1.0469 | 1.0469 | 0.033447 | 0.013758 | 0.031525 | 0.045283
|  |  | 514 | 0.016902 | 6372.6718 | 6372.6802 | 1.6718 | 1.6802 | 827.0706 | 277.2314 | 3.2374 | 822.9288 | 4.1418 | 1.0003 | 1.0469 | 1.0469 | 0.033783 | 0.013717 | 0.03122 | 0.044937
|  |  | 515 | 0.017072 | 6372.6887 | 6372.6972 | 1.6887 | 1.6972 | 825.3417 | 277.121 | 3.2101 | 821.2366 | 4.1051 | 1.0003 | 1.0469 | 1.0468 | 0.034123 | 0.013676 | 0.030915 | 0.044591
|  |  | 516 | 0.017243 | 6372.7058 | 6372.7144 | 1.7058 | 1.7144 | 823.5984 | 277.0095 | 3.1826 | 819.53 | 4.0684 | 1.0003 | 1.0469 | 1.0468 | 0.034465 | 0.013635 | 0.030609 | 0.044244
|  |  | 517 | 0.017416 | 6372.723 | 6372.7317 | 1.723 | 1.7317 | 821.8407 | 276.897 | 3.1552 | 817.809 | 4.0317 | 1.0002 | 1.0468 | 1.0468 | 0.034812 | 0.013593 | 0.030304 | 0.043897
|  |  | 518 | 0.017591 | 6372.7404 | 6372.7492 | 1.7404 | 1.7492 | 820.0683 | 276.7832 | 3.1277 | 816.0734 | 3.9949 | 1.0002 | 1.0468 | 1.0468 | 0.035161 | 0.013551 | 0.029999 | 0.04355
|  |  | 519 | 0.017768 | 6372.758 | 6372.7669 | 1.758 | 1.7669 | 818.2813 | 276.6684 | 3.1002 | 814.3232 | 3.9581 | 1.0002 | 1.0468 | 1.0468 | 0.035514 | 0.013508 | 0.029693 | 0.043202
|  |  | 520 | 0.017947 | 6372.7758 | 6372.7848 | 1.7758 | 1.7848 | 816.4796 | 276.5524 | 3.0726 | 812.5583 | 3.9213 | 1.0002 | 1.0468 | 1.0468 | 0.035871 | 0.013466 | 0.029388 | 0.042854
|  |  | 521 | 0.018127 | 6372.7937 | 6372.8028 | 1.7937 | 1.8028 | 814.663 | 276.4352 | 3.045 | 810.7786 | 3.8844 | 1.0002 | 1.0468 | 1.0468 | 0.036231 | 0.013423 | 0.029083 | 0.042506
|  |  | 522 | 0.018309 | 6372.8119 | 6372.821 | 1.8119 | 1.821 | 812.8315 | 276.3169 | 3.0174 | 808.9839 | 3.8475 | 1.0002 | 1.0468 | 1.0468 | 0.036595 | 0.013379 | 0.028778 | 0.042157
|  |  | 523 | 0.018493 | 6372.8302 | 6372.8394 | 1.8302 | 1.8394 | 810.985 | 276.1973 | 2.9898 | 807.1743 | 3.8107 | 1.0002 | 1.0468 | 1.0468 | 0.036963 | 0.013336 | 0.028473 | 0.041809
|  |  | 524 | 0.018679 | 6372.8487 | 6372.858 | 1.8487 | 1.858 | 809.1234 | 276.0766 | 2.9621 | 805.3496 | 3.7738 | 1.0002 | 1.0468 | 1.0468 | 0.037334 | 0.013292 | 0.028169 | 0.04146
|  |  | 525 | 0.018867 | 6372.8673 | 6372.8768 | 1.8673 | 1.8768 | 807.2466 | 275.9546 | 2.9344 | 803.5097 | 3.7368 | 1.0002 | 1.0468 | 1.0468 | 0.037709 | 0.013247 | 0.027864 | 0.041112
|  |  | 526 | 0.019057 | 6372.8862 | 6372.8957 | 1.8862 | 1.8957 | 805.3545 | 275.8314 | 2.9068 | 801.6546 | 3.6999 | 1.0002 | 1.0468 | 1.0468 | 0.038088 | 0.013203 | 0.02756 | 0.040763
|  |  | 527 | 0.019248 | 6372.9053 | 6372.9149 | 1.9053 | 1.9149 | 803.4471 | 275.707 | 2.8791 | 799.784 | 3.663 | 1.0002 | 1.0468 | 1.0468 | 0.03847 | 0.013158 | 0.027257 | 0.040414
|  |  | 528 | 0.019442 | 6372.9245 | 6372.9342 | 1.9245 | 1.9342 | 801.5242 | 275.5814 | 2.8513 | 797.8981 | 3.6261 | 1.0002 | 1.0468 | 1.0468 | 0.038856 | 0.013113 | 0.026953 | 0.040066
|  |  | 529 | 0.019637 | 6372.9439 | 6372.9538 | 1.9439 | 1.9538 | 799.5858 | 275.4544 | 2.8236 | 795.9966 | 3.5892 | 1.0002 | 1.0468 | 1.0468 | 0.039247 | 0.013067 | 0.02665 | 0.039717
|  |  | 530 | 0.019834 | 6372.9636 | 6372.9735 | 1.9636 | 1.9735 | 797.6318 | 275.3262 | 2.7959 | 794.0795 | 3.5523 | 1.0002 | 1.0468 | 1.0468 | 0.039641 | 0.013021 | 0.026347 | 0.039369
|  |  | 531 | 0.020034 | 6372.9834 | 6372.9934 | 1.9834 | 1.9934 | 795.6621 | 275.1967 | 2.7682 | 792.1467 | 3.5154 | 1.0002 | 1.0468 | 1.0468 | 0.040039 | 0.012975 | 0.026045 | 0.03902
|  |  | 532 | 0.020235 | 6373.0035 | 6373.0136 | 2.0035 | 2.0136 | 793.6766 | 275.0659 | 2.7404 | 790.198 | 3.4785 | 1.0002 | 1.0468 | 1.0468 | 0.040441 | 0.012928 | 0.025743 | 0.038672
|  |  | 533 | 0.020438 | 6373.0237 | 6373.0339 | 2.0237 | 2.0339 | 791.6752 | 274.9338 | 2.7127 | 788.2335 | 3.4417 | 1.0002 | 1.0468 | 1.0468 | 0.040847 | 0.012881 | 0.025442 | 0.038324
|  |  | 534 | 0.020644 | 6373.0441 | 6373.0544 | 2.0441 | 2.0544 | 789.6579 | 274.8004 | 2.685 | 786.253 | 3.4049 | 1.0002 | 1.0468 | 1.0468 | 0.041257 | 0.012834 | 0.025142 | 0.037976
|  |  | 535 | 0.020851 | 6373.0648 | 6373.0752 | 2.0648 | 2.0752 | 787.6246 | 274.6656 | 2.6573 | 784.2565 | 3.3681 | 1.0002 | 1.0468 | 1.0468 | 0.041672 | 0.012787 | 0.024841 | 0.037628
|  |  | 536 | 0.021061 | 6373.0856 | 6373.0962 | 2.0856 | 2.0962 | 785.5751 | 274.5295 | 2.6296 | 782.2438 | 3.3313 | 1.0002 | 1.0468 | 1.0468 | 0.04209 | 0.012739 | 0.024542 | 0.037281
|  |  | 537 | 0.021272 | 6373.1067 | 6373.1173 | 2.1067 | 2.1173 | 783.5094 | 274.392 | 2.6019 | 780.2148 | 3.2946 | 1.0002 | 1.0468 | 1.0468 | 0.042513 | 0.012691 | 0.024243 | 0.036934
|  |  | 538 | 0.021486 | 6373.128 | 6373.1387 | 2.128 | 2.1387 | 781.4275 | 274.2531 | 2.5742 | 778.1696 | 3.2579 | 1.0002 | 1.0468 | 1.0468 | 0.04294 | 0.012642 | 0.023945 | 0.036587
|  |  | 539 | 0.021702 | 6373.1494 | 6373.1603 | 2.1494 | 2.1603 | 779.3292 | 274.1129 | 2.5466 | 776.1079 | 3.2213 | 1.0002 | 1.0468 | 1.0467 | 0.043371 | 0.012593 | 0.023647 | 0.036241
|  |  | 540 | 0.02192 | 6373.1711 | 6373.1821 | 2.1711 | 2.1821 | 777.2145 | 273.9712 | 2.519 | 774.0298 | 3.1847 | 1.0002 | 1.0467 | 1.0467 | 0.043806 | 0.012544 | 0.023351 | 0.035895
|  |  | 541 | 0.022141 | 6373.1931 | 6373.2041 | 2.1931 | 2.2041 | 775.0832 | 273.8281 | 2.4914 | 771.935 | 3.1482 | 1.0002 | 1.0467 | 1.0467 | 0.044246 | 0.012495 | 0.023055 | 0.035549
|  |  | 542 | 0.022363 | 6373.2152 | 6373.2264 | 2.2152 | 2.2264 | 772.9353 | 273.6836 | 2.4638 | 769.8236 | 3.1117 | 1.0002 | 1.0467 | 1.0467 | 0.044691 | 0.012445 | 0.022759 | 0.035204
|  |  | 543 | 0.022588 | 6373.2376 | 6373.2489 | 2.2376 | 2.2489 | 770.7708 | 273.5376 | 2.4363 | 767.6955 | 3.0753 | 1.0002 | 1.0467 | 1.0467 | 0.045139 | 0.012395 | 0.022465 | 0.03486
|  |  | 544 | 0.022815 | 6373.2602 | 6373.2716 | 2.2602 | 2.2716 | 768.5895 | 273.3901 | 2.4088 | 765.5506 | 3.0389 | 1.0002 | 1.0467 | 1.0467 | 0.045593 | 0.012344 | 0.022172 | 0.034516
|  |  | 545 | 0.023044 | 6373.283 | 6373.2945 | 2.283 | 2.2945 | 766.3914 | 273.2412 | 2.3813 | 763.3887 | 3.0027 | 1.0002 | 1.0467 | 1.0467 | 0.04605 | 0.012293 | 0.021879 | 0.034173
|  |  | 546 | 0.023276 | 6373.306 | 6373.3177 | 2.306 | 2.3177 | 764.1764 | 273.0908 | 2.3539 | 761.2099 | 2.9665 | 1.0002 | 1.0467 | 1.0467 | 0.046513 | 0.012242 | 0.021588 | 0.03383
|  |  | 547 | 0.02351 | 6373.3293 | 6373.341 | 2.3293 | 2.341 | 761.9444 | 272.9388 | 2.3265 | 759.0141 | 2.9303 | 1.0002 | 1.0467 | 1.0467 | 0.04698 | 0.012191 | 0.021297 | 0.033488
|  |  | 548 | 0.023746 | 6373.3528 | 6373.3647 | 2.3528 | 2.3647 | 759.6953 | 272.7853 | 2.2992 | 756.801 | 2.8943 | 1.0002 | 1.0467 | 1.0467 | 0.047452 | 0.012139 | 0.021008 | 0.033147
|  |  | 549 | 0.023985 | 6373.3765 | 6373.3885 | 2.3765 | 2.3885 | 757.4291 | 272.6303 | 2.2719 | 754.5708 | 2.8583 | 1.0002 | 1.0467 | 1.0467 | 0.047928 | 0.012087 | 0.020719 | 0.032806
|  |  | 550 | 0.024226 | 6373.4005 | 6373.4126 | 2.4005 | 2.4126 | 755.1458 | 272.4738 | 2.2447 | 752.3233 | 2.8225 | 1.0002 | 1.0467 | 1.0467 | 0.048409 | 0.012034 | 0.020432 | 0.032466
|  |  | 551 | 0.024469 | 6373.4248 | 6373.437 | 2.4248 | 2.437 | 752.8451 | 272.3156 | 2.2176 | 750.0584 | 2.7867 | 1.0002 | 1.0467 | 1.0467 | 0.048895 | 0.011981 | 0.020146 | 0.032127
|  |  | 552 | 0.024715 | 6373.4492 | 6373.4616 | 2.4492 | 2.4616 | 750.5271 | 272.1559 | 2.1905 | 747.7761 | 2.751 | 1.0002 | 1.0467 | 1.0467 | 0.049386 | 0.011928 | 0.019861 | 0.031789
|  |  | 553 | 0.024964 | 6373.4739 | 6373.4864 | 2.4739 | 2.4864 | 748.1917 | 271.9946 | 2.1634 | 745.4763 | 2.7155 | 1.0002 | 1.0467 | 1.0467 | 0.049882 | 0.011875 | 0.019577 | 0.031452
|  |  | 554 | 0.025214 | 6373.4989 | 6373.5115 | 2.4989 | 2.5115 | 745.8389 | 271.8316 | 2.1365 | 743.1589 | 2.68 | 1.0002 | 1.0467 | 1.0467 | 0.050383 | 0.011821 | 0.019294 | 0.031115
|  |  | 555 | 0.025468 | 6373.5241 | 6373.5369 | 2.5241 | 2.5369 | 743.4684 | 271.667 | 2.1096 | 740.8238 | 2.6447 | 1.0002 | 1.0467 | 1.0467 | 0.050889 | 0.011767 | 0.019013 | 0.03078
|  |  | 556 | 0.025724 | 6373.5496 | 6373.5624 | 2.5496 | 2.5624 | 741.0804 | 271.5008 | 2.0827 | 738.471 | 2.6094 | 1.0002 | 1.0467 | 1.0467 | 0.0514 | 0.011712 | 0.018733 | 0.030446
|  |  | 557 | 0.025982 | 6373.5753 | 6373.5883 | 2.5753 | 2.5883 | 738.6747 | 271.3329 | 2.056 | 736.1004 | 2.5743 | 1.0002 | 1.0467 | 1.0467 | 0.051916 | 0.011658 | 0.018455 | 0.030112
|  |  | 558 | 0.026243 | 6373.6013 | 6373.6144 | 2.6013 | 2.6144 | 736.2513 | 271.1633 | 2.0293 | 733.7119 | 2.5393 | 1.0002 | 1.0467 | 1.0466 | 0.052437 | 0.011603 | 0.018177 | 0.02978
|  |  | 559 | 0.026507 | 6373.6275 | 6373.6408 | 2.6275 | 2.6408 | 733.8101 | 270.992 | 2.0027 | 731.3056 | 2.5045 | 1.0002 | 1.0466 | 1.0466 | 0.052964 | 0.011547 | 0.017902 | 0.029449
|  |  | 560 | 0.026774 | 6373.654 | 6373.6674 | 2.654 | 2.6674 | 731.351 | 270.819 | 1.9762 | 728.8812 | 2.4698 | 1.0002 | 1.0466 | 1.0466 | 0.053495 | 0.011491 | 0.017627 | 0.029118
|  |  | 561 | 0.027043 | 6373.6808 | 6373.6943 | 2.6808 | 2.6943 | 728.874 | 270.6442 | 1.9498 | 726.4388 | 2.4352 | 1.0002 | 1.0466 | 1.0466 | 0.054032 | 0.011435 | 0.017354 | 0.02879
|  |  | 562 | 0.027314 | 6373.7079 | 6373.7215 | 2.7079 | 2.7215 | 726.379 | 270.4677 | 1.9235 | 723.9782 | 2.4008 | 1.0002 | 1.0466 | 1.0466 | 0.054575 | 0.011379 | 0.017083 | 0.028462
|  |  | 563 | 0.027589 | 6373.7352 | 6373.749 | 2.7352 | 2.749 | 723.866 | 270.2894 | 1.8973 | 721.4995 | 2.3665 | 1.0002 | 1.0466 | 1.0466 | 0.055123 | 0.011322 | 0.016813 | 0.028135
|  |  | 564 | 0.027866 | 6373.7628 | 6373.7767 | 2.7628 | 2.7767 | 721.3349 | 270.1094 | 1.8712 | 719.0026 | 2.3323 | 1.0002 | 1.0466 | 1.0466 | 0.055676 | 0.011265 | 0.016545 | 0.02781
|  |  | 565 | 0.028146 | 6373.7906 | 6373.8047 | 2.7906 | 2.8047 | 718.7857 | 269.9275 | 1.8451 | 716.4874 | 2.2984 | 1.0002 | 1.0466 | 1.0466 | 0.056235 | 0.011207 | 0.016278 | 0.027486
|  |  | 566 | 0.028429 | 6373.8188 | 6373.833 | 2.8188 | 2.833 | 716.2183 | 269.7438 | 1.8192 | 713.9538 | 2.2645 | 1.0002 | 1.0466 | 1.0466 | 0.0568 | 0.01115 | 0.016014 | 0.027163
|  |  | 567 | 0.028715 | 6373.8472 | 6373.8616 | 2.8472 | 2.8616 | 713.6327 | 269.5582 | 1.7934 | 711.4018 | 2.2309 | 1.0002 | 1.0466 | 1.0466 | 0.05737 | 0.011092 | 0.01575 | 0.026842
|  |  | 568 | 0.029003 | 6373.8759 | 6373.8904 | 2.8759 | 2.8904 | 711.0287 | 269.3708 | 1.7677 | 708.8313 | 2.1974 | 1.0002 | 1.0466 | 1.0466 | 0.057946 | 0.011033 | 0.015489 | 0.026522
|  |  | 569 | 0.029295 | 6373.9049 | 6373.9196 | 2.9049 | 2.9196 | 708.4065 | 269.1815 | 1.7421 | 706.2424 | 2.1641 | 1.0002 | 1.0466 | 1.0466 | 0.058527 | 0.010975 | 0.015229 | 0.026204
|  |  | 570 | 0.029589 | 6373.9342 | 6373.949 | 2.9342 | 2.949 | 705.7658 | 268.9903 | 1.7167 | 703.6349 | 2.1309 | 1.0002 | 1.0466 | 1.0466 | 0.059115 | 0.010916 | 0.014971 | 0.025887
|  |  | 571 | 0.029887 | 6373.9638 | 6373.9787 | 2.9638 | 2.9787 | 703.1068 | 268.7972 | 1.6914 | 701.0088 | 2.098 | 1.0002 | 1.0466 | 1.0466 | 0.059708 | 0.010856 | 0.014715 | 0.025571
|  |  | 572 | 0.030187 | 6373.9937 | 6374.0088 | 2.9937 | 3.0088 | 700.4293 | 268.6021 | 1.6661 | 698.3641 | 2.0652 | 1.0002 | 1.0466 | 1.0466 | 0.060308 | 0.010797 | 0.014461 | 0.025257
|  |  | 573 | 0.03049 | 6374.0239 | 6374.0391 | 3.0239 | 3.0391 | 697.7333 | 268.4051 | 1.6411 | 695.7007 | 2.0326 | 1.0002 | 1.0466 | 1.0466 | 0.060913 | 0.010737 | 0.014208 | 0.024945
|  |  | 574 | 0.030797 | 6374.0544 | 6374.0698 | 3.0544 | 3.0698 | 695.0187 | 268.2061 | 1.6161 | 693.0185 | 2.0002 | 1.0002 | 1.0466 | 1.0465 | 0.061525 | 0.010676 | 0.013958 | 0.024634
|  |  | 575 | 0.031106 | 6374.0852 | 6374.1007 | 3.0852 | 3.1007 | 692.2856 | 268.0051 | 1.5913 | 690.3176 | 1.968 | 1.0002 | 1.0465 | 1.0465 | 0.062142 | 0.010616 | 0.013709 | 0.024325
|  |  | 576 | 0.031419 | 6374.1163 | 6374.132 | 3.1163 | 3.132 | 689.5339 | 267.8021 | 1.5666 | 687.5979 | 1.936 | 1.0002 | 1.0465 | 1.0465 | 0.062766 | 0.010555 | 0.013463 | 0.024017
|  |  | 577 | 0.031735 | 6374.1477 | 6374.1636 | 3.1477 | 3.1636 | 686.7636 | 267.5971 | 1.5421 | 684.8593 | 1.9043 | 1.0002 | 1.0465 | 1.0465 | 0.063396 | 0.010494 | 0.013218 | 0.023712
|  |  | 578 | 0.032054 | 6374.1794 | 6374.1955 | 3.1794 | 3.1955 | 683.9746 | 267.39 | 1.5177 | 682.1019 | 1.8727 | 1.0002 | 1.0465 | 1.0465 | 0.064032 | 0.010432 | 0.012975 | 0.023407
|  |  | 579 | 0.032376 | 6374.2115 | 6374.2277 | 3.2115 | 3.2277 | 681.1669 | 267.1808 | 1.4934 | 679.3256 | 1.8413 | 1.0002 | 1.0465 | 1.0465 | 0.064675 | 0.01037 | 0.012735 | 0.023105
|  |  | 580 | 0.032701 | 6374.2439 | 6374.2602 | 3.2439 | 3.2602 | 678.3405 | 266.9695 | 1.4693 | 676.5303 | 1.8102 | 1.0002 | 1.0465 | 1.0465 | 0.065324 | 0.010308 | 0.012496 | 0.022804
|  |  | 581 | 0.03303 | 6374.2766 | 6374.2931 | 3.2766 | 3.2931 | 675.4954 | 266.7561 | 1.4454 | 673.7162 | 1.7792 | 1.0002 | 1.0465 | 1.0465 | 0.06598 | 0.010246 | 0.01226 | 0.022506
|  |  | 582 | 0.033362 | 6374.3096 | 6374.3263 | 3.3096 | 3.3263 | 672.6315 | 266.5406 | 1.4216 | 670.883 | 1.7485 | 1.0002 | 1.0465 | 1.0465 | 0.066642 | 0.010183 | 0.012026 | 0.022209
|  |  | 583 | 0.033697 | 6374.3429 | 6374.3598 | 3.3429 | 3.3598 | 669.7489 | 266.3228 | 1.3979 | 668.0308 | 1.7181 | 1.0002 | 1.0465 | 1.0465 | 0.067311 | 0.01012 | 0.011794 | 0.021914
|  |  | 584 | 0.034036 | 6374.3766 | 6374.3937 | 3.3766 | 3.3937 | 666.8475 | 266.1029 | 1.3745 | 665.1597 | 1.6878 | 1.0002 | 1.0465 | 1.0465 | 0.067987 | 0.010057 | 0.011564 | 0.02162
|  |  | 585 | 0.034378 | 6374.4107 | 6374.4279 | 3.4107 | 3.4279 | 663.9273 | 265.8808 | 1.3512 | 662.2695 | 1.6578 | 1.0002 | 1.0465 | 1.0465 | 0.068669 | 0.009993 | 0.011336 | 0.021329
|  |  | 586 | 0.034723 | 6374.4451 | 6374.4624 | 3.4451 | 3.4624 | 660.9883 | 265.6565 | 1.328 | 659.3603 | 1.628 | 1.0002 | 1.0465 | 1.0465 | 0.069358 | 0.0099291 | 0.011111 | 0.02104
|  |  | 587 | 0.035072 | 6374.4798 | 6374.4973 | 3.4798 | 3.4973 | 658.0305 | 265.4299 | 1.3051 | 656.432 | 1.5985 | 1.0002 | 1.0465 | 1.0464 | 0.070054 | 0.0098649 | 0.010888 | 0.020752
|  |  | 588 | 0.035425 | 6374.5149 | 6374.5326 | 3.5149 | 3.5326 | 655.0539 | 265.2011 | 1.2823 | 653.4847 | 1.5692 | 1.0002 | 1.0464 | 1.0464 | 0.070757 | 0.0098004 | 0.010667 | 0.020467
|  |  | 589 | 0.035781 | 6374.5503 | 6374.5682 | 3.5503 | 3.5682 | 652.0585 | 264.9699 | 1.2596 | 650.5183 | 1.5402 | 1.0002 | 1.0464 | 1.0464 | 0.071467 | 0.0097356 | 0.010448 | 0.020184
|  |  | 590 | 0.036141 | 6374.5861 | 6374.6041 | 3.5861 | 3.6041 | 649.0443 | 264.7364 | 1.2372 | 647.5329 | 1.5114 | 1.0002 | 1.0464 | 1.0464 | 0.072185 | 0.0096706 | 0.010232 | 0.019902
|  |  | 591 | 0.036504 | 6374.6222 | 6374.6405 | 3.6222 | 3.6405 | 646.0113 | 264.5006 | 1.2149 | 644.5284 | 1.4829 | 1.0002 | 1.0464 | 1.0464 | 0.072909 | 0.0096053 | 0.010018 | 0.019623
|  |  | 592 | 0.036871 | 6374.6587 | 6374.6771 | 3.6587 | 3.6771 | 642.9595 | 264.2624 | 1.1928 | 641.5049 | 1.4546 | 1.0002 | 1.0464 | 1.0464 | 0.073641 | 0.0095397 | 0.0098062 | 0.019346
|  |  | 593 | 0.037241 | 6374.6956 | 6374.7142 | 3.6956 | 3.7142 | 639.889 | 264.0218 | 1.1709 | 638.4623 | 1.4266 | 1.0002 | 1.0464 | 1.0464 | 0.07438 | 0.0094738 | 0.009597 | 0.019071
|  |  | 594 | 0.037615 | 6374.7328 | 6374.7516 | 3.7328 | 3.7516 | 636.7996 | 263.7788 | 1.1492 | 635.4007 | 1.3989 | 1.0002 | 1.0464 | 1.0464 | 0.075126 | 0.0094077 | 0.0093901 | 0.018798
|  |  | 595 | 0.037993 | 6374.7704 | 6374.7894 | 3.7704 | 3.7894 | 633.6916 | 263.5334 | 1.1277 | 632.3201 | 1.3714 | 1.0002 | 1.0464 | 1.0464 | 0.07588 | 0.0093413 | 0.0091857 | 0.018527
|  |  | 596 | 0.038375 | 6374.8084 | 6374.8276 | 3.8084 | 3.8276 | 630.5648 | 263.2855 | 1.1064 | 629.2206 | 1.3442 | 1.0002 | 1.0464 | 1.0464 | 0.076641 | 0.0092747 | 0.0089838 | 0.018258
|  |  | 597 | 0.038761 | 6374.8468 | 6374.8662 | 3.8468 | 3.8662 | 627.4193 | 263.0351 | 1.0853 | 626.102 | 1.3173 | 1.0002 | 1.0464 | 1.0464 | 0.07741 | 0.0092078 | 0.0087842 | 0.017992
|  |  | 598 | 0.039151 | 6374.8856 | 6374.9051 | 3.8856 | 3.9051 | 624.2552 | 262.7822 | 1.0643 | 622.9645 | 1.2906 | 1.0002 | 1.0464 | 1.0464 | 0.078187 | 0.0091406 | 0.0085872 | 0.017728
|  |  | 599 | 0.039544 | 6374.9247 | 6374.9445 | 3.9247 | 3.9445 | 621.0724 | 262.5267 | 1.0436 | 619.8081 | 1.2643 | 1.0002 | 1.0464 | 1.0463 | 0.078972 | 0.0090732 | 0.0083926 | 0.017466
|  |  | 600 | 0.039941 | 6374.9643 | 6374.9842 | 3.9643 | 3.9842 | 617.871 | 262.2687 | 1.0231 | 616.6329 | 1.2382 | 1.0002 | 1.0463 | 1.0463 | 0.079764 | 0.0090056 | 0.0082004 | 0.017206
|  |  | 601 | 0.040343 | 6375.0042 | 6375.0244 | 4.0042 | 4.0244 | 614.6511 | 262.0081 | 1.0027 | 613.4387 | 1.2124 | 1.0002 | 1.0463 | 1.0463 | 0.080564 | 0.0089377 | 0.0080108 | 0.016949
|  |  | 602 | 0.040748 | 6375.0445 | 6375.0649 | 4.0445 | 4.0649 | 611.4127 | 261.7449 | 0.9826 | 610.2258 | 1.1868 | 1.0002 | 1.0463 | 1.0463 | 0.081373 | 0.0088696 | 0.0078237 | 0.016693
|  |  | 603 | 0.041158 | 6375.0853 | 6375.1059 | 4.0853 | 4.1059 | 608.1558 | 261.4791 | 0.96268 | 606.9942 | 1.1616 | 1.0002 | 1.0463 | 1.0463 | 0.082189 | 0.0088012 | 0.0076391 | 0.01644
|  |  | 604 | 0.041572 | 6375.1264 | 6375.1472 | 4.1264 | 4.1472 | 604.8805 | 261.2105 | 0.94298 | 603.7438 | 1.1367 | 1.0002 | 1.0463 | 1.0463 | 0.083014 | 0.0087326 | 0.0074571 | 0.01619
|  |  | 605 | 0.041989 | 6375.168 | 6375.189 | 4.168 | 4.189 | 601.5868 | 260.9393 | 0.92348 | 600.4748 | 1.112 | 1.0002 | 1.0463 | 1.0463 | 0.083847 | 0.0086638 | 0.0072776 | 0.015941
|  |  | 606 | 0.042411 | 6375.21 | 6375.2312 | 4.21 | 4.2312 | 598.2748 | 260.6654 | 0.9042 | 597.1872 | 1.0876 | 1.0002 | 1.0463 | 1.0463 | 0.084688 | 0.0085948 | 0.0071006 | 0.015695
|  |  | 607 | 0.042838 | 6375.2524 | 6375.2738 | 4.2524 | 4.2738 | 594.9446 | 260.3887 | 0.88513 | 593.881 | 1.0636 | 1.0002 | 1.0463 | 1.0463 | 0.085538 | 0.0085256 | 0.0069262 | 0.015452
|  |  | 608 | 0.043268 | 6375.2953 | 6375.3169 | 4.2953 | 4.3169 | 591.5962 | 260.1092 | 0.86628 | 590.5564 | 1.0398 | 1.0002 | 1.0463 | 1.0463 | 0.086396 | 0.0084562 | 0.0067543 | 0.01521
|  |  | 609 | 0.043703 | 6375.3385 | 6375.3604 | 4.3385 | 4.3604 | 588.2297 | 259.827 | 0.84765 | 587.2134 | 1.0163 | 1.0002 | 1.0463 | 1.0462 | 0.087263 | 0.0083865 | 0.006585 | 0.014972
|  |  | 610 | 0.044142 | 6375.3822 | 6375.4043 | 4.3822 | 4.4043 | 584.8452 | 259.5419 | 0.82924 | 583.852 | 0.99318 | 1.0002 | 1.0462 | 1.0462 | 0.088138 | 0.0083167 | 0.0064183 | 0.014735
|  |  | 611 | 0.044586 | 6375.4264 | 6375.4487 | 4.4264 | 4.4487 | 581.4427 | 259.2539 | 0.81105 | 580.4724 | 0.97031 | 1.0002 | 1.0462 | 1.0462 | 0.089022 | 0.0082466 | 0.0062542 | 0.014501
|  |  | 612 | 0.045034 | 6375.471 | 6375.4935 | 4.471 | 4.4935 | 578.0224 | 258.963 | 0.79308 | 577.0747 | 0.94775 | 1.0002 | 1.0462 | 1.0462 | 0.089915 | 0.0081764 | 0.0060926 | 0.014269
|  |  | 613 | 0.045486 | 6375.516 | 6375.5387 | 4.516 | 4.5387 | 574.5843 | 258.6693 | 0.77533 | 573.6589 | 0.92549 | 1.0002 | 1.0462 | 1.0462 | 0.090817 | 0.008106 | 0.0059336 | 0.01404
|  |  | 614 | 0.045944 | 6375.5615 | 6375.5844 | 4.5615 | 4.5844 | 571.1286 | 258.3726 | 0.75781 | 570.225 | 0.90354 | 1.0002 | 1.0462 | 1.0462 | 0.091728 | 0.0080354 | 0.0057772 | 0.013813
|  |  | 615 | 0.046405 | 6375.6074 | 6375.6306 | 4.6074 | 4.6306 | 567.6552 | 258.0729 | 0.74052 | 566.7734 | 0.8819 | 1.0002 | 1.0462 | 1.0462 | 0.092648 | 0.0079647 | 0.0056234 | 0.013588
|  |  | 616 | 0.046872 | 6375.6538 | 6375.6773 | 4.6538 | 4.6773 | 564.1644 | 257.7701 | 0.72345 | 563.3039 | 0.86056 | 1.0002 | 1.0462 | 1.0462 | 0.093578 | 0.0078937 | 0.0054721 | 0.013366
|  |  | 617 | 0.047343 | 6375.7007 | 6375.7244 | 4.7007 | 4.7244 | 560.6563 | 257.4644 | 0.70661 | 559.8167 | 0.83953 | 1.0002 | 1.0462 | 1.0462 | 0.094517 | 0.0078227 | 0.0053235 | 0.013146
|  |  | 618 | 0.047819 | 6375.748 | 6375.772 | 4.748 | 4.772 | 557.1308 | 257.1556 | 0.68999 | 556.312 | 0.81881 | 1.0002 | 1.0462 | 1.0461 | 0.095465 | 0.0077514 | 0.0051774 | 0.012929
|  |  | 619 | 0.048299 | 6375.7959 | 6375.82 | 4.7959 | 4.82 | 553.5883 | 256.8437 | 0.67361 | 552.7899 | 0.7984 | 1.0002 | 1.0461 | 1.0461 | 0.096422 | 0.00768 | 0.0050338 | 0.012714
|  |  | 620 | 0.048785 | 6375.8442 | 6375.8686 | 4.8442 | 4.8686 | 550.0287 | 256.5286 | 0.65746 | 549.2504 | 0.7783 | 1.0002 | 1.0461 | 1.0461 | 0.097389 | 0.0076085 | 0.0048928 | 0.012501
|  |  | 621 | 0.049275 | 6375.8929 | 6375.9176 | 4.8929 | 4.9176 | 546.4522 | 256.2104 | 0.64154 | 545.6937 | 0.75851 | 1.0002 | 1.0461 | 1.0461 | 0.098366 | 0.0075369 | 0.0047544 | 0.012291
|  |  | 622 | 0.04977 | 6375.9422 | 6375.9671 | 4.9422 | 4.9671 | 542.859 | 255.889 | 0.62585 | 542.12 | 0.73903 | 1.0002 | 1.0461 | 1.0461 | 0.099353 | 0.0074651 | 0.0046185 | 0.012084
|  |  | 623 | 0.05027 | 6375.992 | 6376.0171 | 4.992 | 5.0171 | 539.2492 | 255.5644 | 0.61039 | 538.5294 | 0.71986 | 1.0002 | 1.0461 | 1.0461 | 0.10035 | 0.0073932 | 0.0044852 | 0.011878
|  |  | 624 | 0.050776 | 6376.0423 | 6376.0676 | 5.0423 | 5.0676 | 535.6229 | 255.2365 | 0.59516 | 534.9219 | 0.701 | 1.0002 | 1.0461 | 1.0461 | 0.10136 | 0.0073211 | 0.0043544 | 0.011676
|  |  | 625 | 0.051286 | 6376.093 | 6376.1187 | 5.093 | 5.1187 | 531.9803 | 254.9054 | 0.58017 | 531.2979 | 0.68246 | 1.0002 | 1.0461 | 1.0461 | 0.10237 | 0.007249 | 0.0042261 | 0.011475
|  |  | 626 | 0.051801 | 6376.1443 | 6376.1702 | 5.1443 | 5.1702 | 528.3216 | 254.5709 | 0.56541 | 527.6573 | 0.66422 | 1.0002 | 1.0461 | 1.0461 | 0.1034 | 0.0071768 | 0.0041004 | 0.011277
|  |  | 627 | 0.052322 | 6376.1961 | 6376.2223 | 5.1961 | 5.2223 | 524.6468 | 254.233 | 0.55088 | 524.0005 | 0.64629 | 1.0002 | 1.0461 | 1.046 | 0.10444 | 0.0071044 | 0.0039771 | 0.011082
|  |  | 628 | 0.052848 | 6376.2484 | 6376.2749 | 5.2484 | 5.2749 | 520.9562 | 253.8918 | 0.53658 | 520.3275 | 0.62868 | 1.0002 | 1.046 | 1.046 | 0.10548 | 0.007032 | 0.0038563 | 0.010888
|  |  | 629 | 0.053379 | 6376.3013 | 6376.328 | 5.3013 | 5.328 | 517.2499 | 253.5471 | 0.52252 | 516.6386 | 0.61137 | 1.0002 | 1.046 | 1.046 | 0.10654 | 0.0069595 | 0.003738 | 0.010698
|  |  | 630 | 0.053915 | 6376.3547 | 6376.3816 | 5.3547 | 5.3816 | 513.5282 | 253.199 | 0.50869 | 512.9338 | 0.59437 | 1.0002 | 1.046 | 1.046 | 0.10761 | 0.006887 | 0.0036222 | 0.010509
|  |  | 631 | 0.054457 | 6376.4086 | 6376.4358 | 5.4086 | 5.4358 | 509.7912 | 252.8474 | 0.4951 | 509.2135 | 0.57768 | 1.0002 | 1.046 | 1.046 | 0.10869 | 0.0068143 | 0.0035088 | 0.010323
|  |  | 632 | 0.055004 | 6376.463 | 6376.4905 | 5.463 | 5.4905 | 506.039 | 252.4923 | 0.48173 | 505.4777 | 0.5613 | 1.0002 | 1.046 | 1.046 | 0.10978 | 0.0067416 | 0.0033978 | 0.010139
|  |  | 633 | 0.055557 | 6376.518 | 6376.5458 | 5.518 | 5.5458 | 502.2719 | 252.1336 | 0.4686 | 501.7267 | 0.54522 | 1.0002 | 1.046 | 1.046 | 0.11088 | 0.0066689 | 0.0032893 | 0.0099582
|  |  | 634 | 0.056116 | 6376.5736 | 6376.6017 | 5.5736 | 5.6017 | 498.4902 | 251.7713 | 0.4557 | 497.9607 | 0.52945 | 1.0002 | 1.046 | 1.0459 | 0.11199 | 0.0065961 | 0.0031832 | 0.0097793
|  |  | 635 | 0.05668 | 6376.6297 | 6376.6581 | 5.6297 | 5.6581 | 494.6939 | 251.4053 | 0.44303 | 494.1799 | 0.51398 | 1.0002 | 1.046 | 1.0459 | 0.11311 | 0.0065233 | 0.0030794 | 0.0096027
|  |  | 636 | 0.057249 | 6376.6864 | 6376.715 | 5.6864 | 5.715 | 490.8833 | 251.0357 | 0.43059 | 490.3845 | 0.49881 | 1.0002 | 1.0459 | 1.0459 | 0.11425 | 0.0064505 | 0.002978 | 0.0094284
|  |  | 637 | 0.057825 | 6376.7436 | 6376.7726 | 5.7436 | 5.7726 | 487.0587 | 250.6624 | 0.41837 | 486.5747 | 0.48394 | 1.0002 | 1.0459 | 1.0459 | 0.11539 | 0.0063776 | 0.0028789 | 0.0092565
|  |  | 638 | 0.058406 | 6376.8015 | 6376.8307 | 5.8015 | 5.8307 | 483.2202 | 250.2853 | 0.40639 | 482.7508 | 0.46938 | 1.0002 | 1.0459 | 1.0459 | 0.11655 | 0.0063047 | 0.0027821 | 0.0090869
|  |  | 639 | 0.058993 | 6376.8599 | 6376.8894 | 5.8599 | 5.8894 | 479.3682 | 249.9045 | 0.39464 | 478.913 | 0.45511 | 1.0002 | 1.0459 | 1.0459 | 0.11772 | 0.0062319 | 0.0026877 | 0.0089196
|  |  | 640 | 0.059586 | 6376.9189 | 6376.9487 | 5.9189 | 5.9487 | 475.5027 | 249.5198 | 0.38311 | 475.0616 | 0.44113 | 1.0002 | 1.0459 | 1.0459 | 0.1189 | 0.006159 | 0.0025955 | 0.0087545
|  |  | 641 | 0.060185 | 6376.9785 | 6377.0086 | 5.9785 | 6.0086 | 471.6242 | 249.1313 | 0.37181 | 471.1967 | 0.42746 | 1.0001 | 1.0459 | 1.0459 | 0.12009 | 0.0060862 | 0.0025056 | 0.0085917
|  |  | 642 | 0.060789 | 6377.0386 | 6377.069 | 6.0386 | 6.069 | 467.7327 | 248.7389 | 0.36073 | 467.3187 | 0.41407 | 1.0001 | 1.0459 | 1.0458 | 0.12129 | 0.0060133 | 0.0024179 | 0.0084312
|  |  | 643 | 0.0614 | 6377.0994 | 6377.1301 | 6.0994 | 6.1301 | 463.8287 | 248.3425 | 0.34988 | 463.4278 | 0.40097 | 1.0001 | 1.0458 | 1.0458 | 0.12251 | 0.0059406 | 0.0023324 | 0.008273
|  |  | 644 | 0.062017 | 6377.1608 | 6377.1918 | 6.1608 | 6.1918 | 459.9124 | 247.9422 | 0.33925 | 459.5242 | 0.38816 | 1.0001 | 1.0458 | 1.0458 | 0.12374 | 0.0058678 | 0.0022491 | 0.0081169
|  |  | 645 | 0.062641 | 6377.2228 | 6377.2542 | 6.2228 | 6.2542 | 455.984 | 247.5379 | 0.32884 | 455.6083 | 0.37564 | 1.0001 | 1.0458 | 1.0458 | 0.12498 | 0.0057951 | 0.0021679 | 0.0079631
|  |  | 646 | 0.06327 | 6377.2855 | 6377.3171 | 6.2855 | 6.3171 | 452.0438 | 247.1294 | 0.31865 | 451.6804 | 0.3634 | 1.0001 | 1.0458 | 1.0458 | 0.12623 | 0.0057225 | 0.0020889 | 0.0078114
|  |  | 647 | 0.063906 | 6377.3488 | 6377.3807 | 6.3488 | 6.3807 | 448.0921 | 246.7169 | 0.30868 | 447.7407 | 0.35144 | 1.0001 | 1.0458 | 1.0458 | 0.1275 | 0.00565 | 0.002012 | 0.0076619
|  |  | 648 | 0.064548 | 6377.4127 | 6377.4449 | 6.4127 | 6.4449 | 444.1292 | 246.3003 | 0.29892 | 443.7895 | 0.33976 | 1.0001 | 1.0458 | 1.0457 | 0.12877 | 0.0055775 | 0.0019371 | 0.0075146
|  |  | 649 | 0.065197 | 6377.4772 | 6377.5098 | 6.4772 | 6.5098 | 440.1555 | 245.8795 | 0.28938 | 439.8271 | 0.32835 | 1.0001 | 1.0457 | 1.0457 | 0.13007 | 0.0055051 | 0.0018643 | 0.0073694
|  |  | 650 | 0.065852 | 6377.5424 | 6377.5753 | 6.5424 | 6.5753 | 436.1711 | 245.4545 | 0.28006 | 435.8539 | 0.31722 | 1.0001 | 1.0457 | 1.0457 | 0.13137 | 0.0054328 | 0.0017935 | 0.0072264
|  |  | 651 | 0.066514 | 6377.6083 | 6377.6415 | 6.6083 | 6.6415 | 432.1765 | 245.0252 | 0.27094 | 431.8702 | 0.30635 | 1.0001 | 1.0457 | 1.0457 | 0.13269 | 0.0053607 | 0.0017247 | 0.0070854
|  |  | 652 | 0.067183 | 6377.6748 | 6377.7084 | 6.6748 | 6.7084 | 428.172 | 244.5916 | 0.26203 | 427.8762 | 0.29576 | 1.0001 | 1.0457 | 1.0457 | 0.13402 | 0.0052886 | 0.0016579 | 0.0069465
|  |  | 653 | 0.067858 | 6377.742 | 6377.7759 | 6.742 | 6.7759 | 424.1578 | 244.1536 | 0.25334 | 423.8724 | 0.28543 | 1.0001 | 1.0457 | 1.0457 | 0.13536 | 0.0052167 | 0.001593 | 0.0068097
|  |  | 654 | 0.06854 | 6377.8098 | 6377.8441 | 6.8098 | 6.8441 | 420.1344 | 243.7113 | 0.24484 | 419.8591 | 0.27536 | 1.0001 | 1.0457 | 1.0456 | 0.13671 | 0.0051449 | 0.00153 | 0.0066749
|  |  | 655 | 0.069229 | 6377.8784 | 6377.913 | 6.8784 | 6.913 | 416.1021 | 243.2645 | 0.23655 | 415.8365 | 0.26555 | 1.0001 | 1.0456 | 1.0456 | 0.13808 | 0.0050733 | 0.0014689 | 0.0065421
|  |  | 656 | 0.069924 | 6377.9476 | 6377.9825 | 6.9476 | 6.9825 | 412.0612 | 242.8132 | 0.22847 | 411.8052 | 0.256 | 1.0001 | 1.0456 | 1.0456 | 0.13947 | 0.0050018 | 0.0014096 | 0.0064114
|  |  | 657 | 0.070627 | 6378.0175 | 6378.0528 | 7.0175 | 7.0528 | 408.012 | 242.3574 | 0.22058 | 407.7653 | 0.24669 | 1.0001 | 1.0456 | 1.0456 | 0.14087 | 0.0049305 | 0.0013521 | 0.0062826
|  |  | 658 | 0.071337 | 6378.0881 | 6378.1238 | 7.0881 | 7.1238 | 403.9551 | 241.8971 | 0.21289 | 403.7174 | 0.23764 | 1.0001 | 1.0456 | 1.0456 | 0.14228 | 0.0048594 | 0.0012964 | 0.0061558
|  |  | 659 | 0.072054 | 6378.1595 | 6378.1955 | 7.1595 | 7.1955 | 399.8907 | 241.4321 | 0.20539 | 399.6618 | 0.22883 | 1.0001 | 1.0456 | 1.0456 | 0.1437 | 0.0047884 | 0.0012425 | 0.0060309
|  |  | 660 | 0.072778 | 6378.2315 | 6378.2679 | 7.2315 | 7.2679 | 395.8192 | 240.9625 | 0.19809 | 395.5989 | 0.22026 | 1.0001 | 1.0456 | 1.0455 | 0.14514 | 0.0047177 | 0.0011902 | 0.0059079
|  |  | 661 | 0.07351 | 6378.3043 | 6378.3411 | 7.3043 | 7.3411 | 391.741 | 240.4881 | 0.19097 | 391.529 | 0.21194 | 1.0001 | 1.0455 | 1.0455 | 0.1466 | 0.0046472 | 0.0011397 | 0.0057868
|  |  | 662 | 0.074248 | 6378.3778 | 6378.4149 | 7.3778 | 7.4149 | 387.6565 | 240.009 | 0.18405 | 387.4527 | 0.20384 | 1.0001 | 1.0455 | 1.0455 | 0.14807 | 0.0045769 | 0.0010908 | 0.0056676
|  |  | 663 | 0.074995 | 6378.4521 | 6378.4896 | 7.4521 | 7.4896 | 383.5662 | 239.5251 | 0.17731 | 383.3702 | 0.19598 | 1.0001 | 1.0455 | 1.0455 | 0.14955 | 0.0045068 | 0.0010435 | 0.0055503
|  |  | 664 | 0.075748 | 6378.5271 | 6378.5649 | 7.5271 | 7.5649 | 379.4703 | 239.0364 | 0.17075 | 379.282 | 0.18835 | 1.0001 | 1.0455 | 1.0455 | 0.15105 | 0.004437 | 0.00099779 | 0.0054348
|  |  | 665 | 0.076509 | 6378.6028 | 6378.6411 | 7.6028 | 7.6411 | 375.3695 | 238.5427 | 0.16437 | 375.1885 | 0.18094 | 1.0001 | 1.0455 | 1.0455 | 0.15256 | 0.0043674 | 0.00095364 | 0.005321
|  |  | 666 | 0.077278 | 6378.6793 | 6378.718 | 7.6793 | 7.718 | 371.264 | 238.0441 | 0.15817 | 371.0903 | 0.17375 | 1.0001 | 1.0455 | 1.0454 | 0.15409 | 0.0042981 | 0.00091101 | 0.0052091
|  |  | 667 | 0.078055 | 6378.7566 | 6378.7956 | 7.7566 | 7.7956 | 367.1544 | 237.5405 | 0.15215 | 366.9876 | 0.16678 | 1.0001 | 1.0454 | 1.0454 | 0.15563 | 0.0042291 | 0.00086987 | 0.0050989
|  |  | 668 | 0.07884 | 6378.8347 | 6378.8741 | 7.8347 | 7.8741 | 363.041 | 237.0319 | 0.14629 | 362.881 | 0.16002 | 1.0001 | 1.0454 | 1.0454 | 0.15719 | 0.0041603 | 0.00083018 | 0.0049905
|  |  | 669 | 0.079632 | 6378.9135 | 6378.9533 | 7.9135 | 7.9533 | 358.9243 | 236.5181 | 0.14061 | 358.7708 | 0.15347 | 1.0001 | 1.0454 | 1.0454 | 0.15877 | 0.0040919 | 0.00079191 | 0.0048838
|  |  | 670 | 0.080432 | 6378.9931 | 6379.0333 | 7.9931 | 8.0333 | 354.8048 | 235.9992 | 0.1351 | 354.6577 | 0.14713 | 1.0001 | 1.0454 | 1.0454 | 0.16036 | 0.0040237 | 0.00075503 | 0.0047787
|  |  | 671 | 0.081241 | 6379.0736 | 6379.1142 | 8.0736 | 8.1142 | 350.683 | 235.4751 | 0.12974 | 350.542 | 0.14099 | 1.0001 | 1.0454 | 1.0453 | 0.16196 | 0.0039559 | 0.00071951 | 0.0046754
|  |  | 672 | 0.082057 | 6379.1548 | 6379.1958 | 8.1548 | 8.1958 | 346.5593 | 234.9457 | 0.12455 | 346.4243 | 0.13504 | 1.0001 | 1.0453 | 1.0453 | 0.16358 | 0.0038884 | 0.00068531 | 0.0045737
|  |  | 673 | 0.082882 | 6379.2369 | 6379.2783 | 8.2369 | 8.2783 | 342.4342 | 234.4111 | 0.11952 | 342.3049 | 0.12929 | 1.0001 | 1.0453 | 1.0453 | 0.16522 | 0.0038212 | 0.0006524 | 0.0044736
|  |  | 674 | 0.083715 | 6379.3197 | 6379.3616 | 8.3197 | 8.3616 | 338.3082 | 233.871 | 0.11465 | 338.1845 | 0.12373 | 1.0001 | 1.0453 | 1.0453 | 0.16688 | 0.0037544 | 0.00062075 | 0.0043752
|  |  | 675 | 0.084556 | 6379.4034 | 6379.4457 | 8.4034 | 8.4457 | 334.1818 | 233.3256 | 0.10992 | 334.0635 | 0.11836 | 1.0001 | 1.0453 | 1.0453 | 0.16855 | 0.003688 | 0.00059032 | 0.0042783
|  |  | 676 | 0.085406 | 6379.488 | 6379.5307 | 8.488 | 8.5307 | 330.0555 | 232.7747 | 0.10535 | 329.9424 | 0.11317 | 1.0001 | 1.0453 | 1.0452 | 0.17024 | 0.0036219 | 0.00056109 | 0.004183
|  |  | 677 | 0.086264 | 6379.5734 | 6379.6165 | 8.5734 | 8.6165 | 325.9299 | 232.2183 | 0.10093 | 325.8217 | 0.10815 | 1.0001 | 1.0452 | 1.0452 | 0.17194 | 0.0035562 | 0.00053302 | 0.0040892
|  |  | 678 | 0.087131 | 6379.6597 | 6379.7032 | 8.6597 | 8.7032 | 321.8053 | 231.6563 | 0.096644 | 321.702 | 0.10331 | 1.0001 | 1.0452 | 1.0452 | 0.17366 | 0.0034909 | 0.00050607 | 0.003997
|  |  | 679 | 0.088007 | 6379.7468 | 6379.7908 | 8.7468 | 8.7908 | 317.6825 | 231.0886 | 0.092504 | 317.5838 | 0.098646 | 1.0001 | 1.0452 | 1.0452 | 0.1754 | 0.003426 | 0.00048023 | 0.0039062
|  |  | 680 | 0.088891 | 6379.8348 | 6379.8793 | 8.8348 | 8.8793 | 313.5618 | 230.5153 | 0.088502 | 313.4677 | 0.094145 | 1.0001 | 1.0452 | 1.0451 | 0.17716 | 0.0033615 | 0.00045545 | 0.003817
|  |  | 681 | 0.089785 | 6379.9237 | 6379.9686 | 8.9237 | 8.9686 | 309.4439 | 229.9362 | 0.084636 | 309.3541 | 0.089806 | 1.0001 | 1.0451 | 1.0451 | 0.17893 | 0.0032975 | 0.00043171 | 0.0037292
|  |  | 682 | 0.090687 | 6380.0135 | 6380.0588 | 9.0135 | 9.0588 | 305.3292 | 229.3514 | 0.080902 | 305.2436 | 0.085625 | 1.0001 | 1.0451 | 1.0451 | 0.18072 | 0.0032339 | 0.00040897 | 0.0036428
|  |  | 683 | 0.091599 | 6380.1042 | 6380.15 | 9.1042 | 9.15 | 301.2185 | 228.7606 | 0.077298 | 301.1369 | 0.0816 | 1.0001 | 1.0451 | 1.0451 | 0.18253 | 0.0031707 | 0.00038721 | 0.0035579
|  |  | 684 | 0.092519 | 6380.1958 | 6380.242 | 9.1958 | 9.242 | 297.1121 | 228.164 | 0.073821 | 297.0344 | 0.077726 | 1.0001 | 1.0451 | 1.0451 | 0.18436 | 0.003108 | 0.00036639 | 0.0034744
|  |  | 685 | 0.093449 | 6380.2883 | 6380.335 | 9.2883 | 9.335 | 293.0107 | 227.5614 | 0.070467 | 292.9367 | 0.073999 | 1.0001 | 1.0451 | 1.045 | 0.1862 | 0.0030457 | 0.00034649 | 0.0033922
|  |  | 686 | 0.094388 | 6380.3817 | 6380.4289 | 9.3817 | 9.4289 | 288.9149 | 226.9527 | 0.067235 | 288.8445 | 0.070416 | 1.0001 | 1.045 | 1.045 | 0.18807 | 0.002984 | 0.00032748 | 0.0033114
|  |  | 687 | 0.095337 | 6380.4761 | 6380.5238 | 9.4761 | 9.5238 | 284.8252 | 226.3379 | 0.06412 | 284.7582 | 0.066972 | 1.0001 | 1.045 | 1.045 | 0.18995 | 0.0029227 | 0.00030932 | 0.003232
|  |  | 688 | 0.096295 | 6380.5715 | 6380.6196 | 9.5715 | 9.6196 | 280.7422 | 225.717 | 0.061121 | 280.6786 | 0.063664 | 1.0001 | 1.045 | 1.045 | 0.19185 | 0.0028619 | 0.000292 | 0.0031539
|  |  | 689 | 0.097263 | 6380.6678 | 6380.7164 | 9.6678 | 9.7164 | 276.6666 | 225.0898 | 0.058234 | 276.6061 | 0.060488 | 1.0001 | 1.045 | 1.0449 | 0.19377 | 0.0028016 | 0.00027547 | 0.0030771
|  |  | 690 | 0.09824 | 6380.765 | 6380.8141 | 9.765 | 9.8141 | 272.5989 | 224.4564 | 0.055456 | 272.5415 | 0.057441 | 1.0001 | 1.0449 | 1.0449 | 0.19571 | 0.0027419 | 0.00025972 | 0.0030016
|  |  | 691 | 0.099227 | 6380.8633 | 6380.9129 | 9.8633 | 9.9129 | 268.5397 | 223.8166 | 0.052785 | 268.4852 | 0.054518 | 1.0001 | 1.0449 | 1.0449 | 0.19767 | 0.0026827 | 0.00024471 | 0.0029274
|  |  | 692 | 0.10022 | 6380.9625 | 6381.0126 | 9.9625 | 10.0126 | 264.4897 | 223.1704 | 0.050217 | 264.438 | 0.051717 | 1.0001 | 1.0449 | 1.0449 | 0.19965 | 0.002624 | 0.00023043 | 0.0028544
|  |  | 693 | 0.10123 | 6381.0627 | 6381.1133 | 10.0627 | 10.1133 | 260.4495 | 222.5177 | 0.047751 | 260.4005 | 0.049033 | 1.0001 | 1.0449 | 1.0448 | 0.20164 | 0.0025658 | 0.00021684 | 0.0027827
|  |  | 694 | 0.10225 | 6381.164 | 6381.2151 | 10.164 | 10.2151 | 256.4197 | 221.8585 | 0.045382 | 256.3732 | 0.046463 | 1.0001 | 1.0448 | 1.0448 | 0.20366 | 0.0025083 | 0.00020392 | 0.0027122
|  |  | 695 | 0.10328 | 6381.2662 | 6381.3178 | 10.2662 | 10.3178 | 252.4009 | 221.1927 | 0.043109 | 252.3569 | 0.044003 | 1.0001 | 1.0448 | 1.0448 | 0.2057 | 0.0024513 | 0.00019164 | 0.0026429
|  |  | 696 | 0.10431 | 6381.3695 | 6381.4216 | 10.3695 | 10.4216 | 248.3937 | 220.5203 | 0.040929 | 248.3521 | 0.041651 | 1.0001 | 1.0448 | 1.0448 | 0.20776 | 0.0023948 | 0.00017998 | 0.0025748
|  |  | 697 | 0.10536 | 6381.4738 | 6381.5265 | 10.4738 | 10.5265 | 244.3989 | 219.841 | 0.038839 | 244.3595 | 0.039402 | 1.0001 | 1.0448 | 1.0447 | 0.20984 | 0.002339 | 0.00016892 | 0.0025079
|  |  | 698 | 0.10642 | 6381.5792 | 6381.6324 | 10.5792 | 10.6324 | 240.417 | 219.155 | 0.036836 | 240.3798 | 0.037253 | 1.0001 | 1.0447 | 1.0447 | 0.21194 | 0.0022837 | 0.00015843 | 0.0024421
|  |  | 699 | 0.10749 | 6381.6856 | 6381.7393 | 10.6856 | 10.7393 | 236.4488 | 218.4621 | 0.034918 | 236.4136 | 0.035202 | 1.0001 | 1.0447 | 1.0447 | 0.21406 | 0.0022291 | 0.00014849 | 0.0023776
|  |  | 700 | 0.10857 | 6381.7931 | 6381.8474 | 10.7931 | 10.8474 | 232.4948 | 217.7623 | 0.033082 | 232.4615 | 0.033244 | 1.0001 | 1.0447 | 1.0447 | 0.2162 | 0.002175 | 0.00013908 | 0.0023141
|  |  | 701 | 0.10966 | 6381.9016 | 6381.9565 | 10.9016 | 10.9565 | 228.5557 | 217.0555 | 0.031325 | 228.5243 | 0.031377 | 1.0001 | 1.0447 | 1.0446 | 0.21836 | 0.0021216 | 0.00013017 | 0.0022518
|  |  | 702 | 0.11077 | 6382.0113 | 6382.0667 | 11.0113 | 11.0667 | 224.6353 | 216.65 | 0.029646 | 224.6057 | 0.029639 | 1.0001 | 1.0446 | 1.0446 | 0.22054 | 0.0020604 | 0.00012147 | 0.0021819
|  |  | 703 | 0.11188 | 6382.1221 | 6382.178 | 11.1221 | 11.178 | 220.74 | 216.65 | 0.028041 | 220.712 | 0.028034 | 1.0001 | 1.0446 | 1.0446 | 0.22275 | 0.0019896 | 0.00011292 | 0.0021025
|  |  | 704 | 0.113 | 6382.2339 | 6382.2905 | 11.2339 | 11.2905 | 216.8742 | 216.65 | 0.026508 | 216.8477 | 0.026502 | 1.0001 | 1.0446 | 1.0445 | 0.22498 | 0.0019205 | 0.00010489 | 0.0020254
|  |  | 705 | 0.11414 | 6382.347 | 6382.404 | 11.347 | 11.404 | 213.0384 | 216.65 | 0.025044 | 213.0133 | 0.025039 | 1.0001 | 1.0445 | 1.0445 | 0.22723 | 0.0018532 | 9.7364e-05 | 0.0019506
|  |  | 706 | 0.11529 | 6382.4611 | 6382.5187 | 11.4611 | 11.5187 | 209.233 | 216.65 | 0.023648 | 209.2094 | 0.023643 | 1.0001 | 1.0445 | 1.0445 | 0.2295 | 0.0017876 | 9.0309e-05 | 0.0018779
|  |  | 707 | 0.11644 | 6382.5764 | 6382.6346 | 11.5764 | 11.6346 | 205.4585 | 216.65 | 0.022317 | 205.4362 | 0.022312 | 1.0001 | 1.0445 | 1.0445 | 0.23179 | 0.0017237 | 8.3701e-05 | 0.0018074
|  |  | 708 | 0.11761 | 6382.6928 | 6382.7516 | 11.6928 | 11.7516 | 201.7154 | 216.65 | 0.021049 | 201.6944 | 0.021044 | 1.0001 | 1.0445 | 1.0444 | 0.23411 | 0.0016615 | 7.7517e-05 | 0.001739
|  |  | 709 | 0.1188 | 6382.8104 | 6382.8698 | 11.8104 | 11.8698 | 198.004 | 216.65 | 0.019841 | 197.9842 | 0.019836 | 1.0001 | 1.0444 | 1.0444 | 0.23645 | 0.0016009 | 7.1735e-05 | 0.0016726
|  |  | 710 | 0.11999 | 6382.9292 | 6382.9892 | 11.9292 | 11.9892 | 194.3247 | 216.65 | 0.018691 | 194.306 | 0.018687 | 1.0001 | 1.0444 | 1.0444 | 0.23882 | 0.001542 | 6.6332e-05 | 0.0016083
|  |  | 711 | 0.1212 | 6383.0492 | 6383.1098 | 12.0492 | 12.1098 | 190.678 | 216.65 | 0.017597 | 190.6604 | 0.017593 | 1.0001 | 1.0444 | 1.0443 | 0.2412 | 0.0014846 | 6.1287e-05 | 0.0015459
|  |  | 712 | 0.12241 | 6383.1704 | 6383.2316 | 12.1704 | 12.2316 | 187.0643 | 216.65 | 0.016558 | 187.0477 | 0.016554 | 1.0001 | 1.0443 | 1.0443 | 0.24362 | 0.0014289 | 5.6581e-05 | 0.0014855
|  |  | 713 | 0.12365 | 6383.2928 | 6383.3547 | 12.2928 | 12.3547 | 183.4839 | 216.65 | 0.01557 | 183.4683 | 0.015566 | 1.0001 | 1.0443 | 1.0443 | 0.24605 | 0.0013747 | 5.2194e-05 | 0.0014269
|  |  | 714 | 0.12489 | 6383.4165 | 6383.4789 | 12.4165 | 12.4789 | 179.9372 | 216.65 | 0.014632 | 179.9225 | 0.014628 | 1.0001 | 1.0443 | 1.0442 | 0.24851 | 0.0013221 | 4.8108e-05 | 0.0013702
|  |  | 715 | 0.12614 | 6383.5414 | 6383.6044 | 12.5414 | 12.6044 | 176.4245 | 216.65 | 0.013742 | 176.4108 | 0.013739 | 1.0001 | 1.0442 | 1.0442 | 0.25099 | 0.001271 | 4.4305e-05 | 0.0013153
|  |  | 716 | 0.12741 | 6383.6675 | 6383.7312 | 12.6675 | 12.7312 | 172.9463 | 216.65 | 0.012898 | 172.9335 | 0.012895 | 1.0001 | 1.0442 | 1.0442 | 0.2535 | 0.0012214 | 4.0769e-05 | 0.0012621
|  |  | 717 | 0.12869 | 6383.7949 | 6383.8593 | 12.7949 | 12.8593 | 169.5029 | 216.65 | 0.012098 | 169.4909 | 0.012095 | 1.0001 | 1.0442 | 1.0441 | 0.25604 | 0.0011732 | 3.7484e-05 | 0.0012107
|  |  | 718 | 0.12998 | 6383.9236 | 6383.9886 | 12.9236 | 12.9886 | 166.0947 | 216.65 | 0.01134 | 166.0833 | 0.011338 | 1.0001 | 1.0441 | 1.0441 | 0.2586 | 0.0011265 | 3.4434e-05 | 0.001161
|  |  | 719 | 0.13129 | 6384.0536 | 6384.1192 | 13.0536 | 13.1192 | 162.7218 | 216.65 | 0.010623 | 162.7112 | 0.010621 | 1.0001 | 1.0441 | 1.0441 | 0.26118 | 0.0010812 | 3.1605e-05 | 0.0011128
|  |  | 720 | 0.13261 | 6384.1849 | 6384.2512 | 13.1849 | 13.2512 | 159.3848 | 216.65 | 0.0099449 | 159.3748 | 0.0099426 | 1.0001 | 1.0441 | 1.044 | 0.26379 | 0.0010373 | 2.8984e-05 | 0.0010663
|  |  | 721 | 0.13394 | 6384.3175 | 6384.3845 | 13.3175 | 13.3845 | 156.0838 | 216.65 | 0.0093038 | 156.0745 | 0.0093017 | 1.0001 | 1.044 | 1.044 | 0.26642 | 0.00099482 | 2.6557e-05 | 0.0010214
|  |  | 722 | 0.13529 | 6384.4514 | 6384.5191 | 13.4514 | 13.5191 | 152.8191 | 216.65 | 0.0086982 | 152.8104 | 0.0086962 | 1.0001 | 1.044 | 1.044 | 0.26909 | 0.00095365 | 2.4311e-05 | 0.00097796
|  |  | 723 | 0.13665 | 6384.5867 | 6384.6551 | 13.5867 | 13.6551 | 149.5911 | 216.65 | 0.0081265 | 149.583 | 0.0081246 | 1.0001 | 1.044 | 1.0439 | 0.27177 | 0.00091379 | 2.2236e-05 | 0.00093602
|  |  | 724 | 0.13802 | 6384.7234 | 6384.7924 | 13.7234 | 13.7924 | 146.4 | 216.65 | 0.0075872 | 146.3924 | 0.0075855 | 1.0001 | 1.0439 | 1.0439 | 0.27449 | 0.00087522 | 2.032e-05 | 0.00089554
|  |  | 725 | 0.13941 | 6384.8614 | 6384.9311 | 13.8614 | 13.9311 | 143.246 | 216.65 | 0.0070788 | 143.239 | 0.0070772 | 1.0001 | 1.0439 | 1.0439 | 0.27723 | 0.00083792 | 1.8551e-05 | 0.00085647
|  |  | 726 | 0.14081 | 6385.0008 | 6385.0712 | 14.0008 | 14.0712 | 140.1295 | 216.65 | 0.0065999 | 140.1229 | 0.0065984 | 1.0001 | 1.0439 | 1.0438 | 0.28 | 0.00080185 | 1.6922e-05 | 0.00081878
|  |  | 727 | 0.14223 | 6385.1416 | 6385.2127 | 14.1416 | 14.2127 | 137.0506 | 216.65 | 0.006149 | 137.0445 | 0.0061476 | 1 | 1.0438 | 1.0438 | 0.2828 | 0.00076701 | 1.5421e-05 | 0.00078243
|  |  | 728 | 0.14366 | 6385.2838 | 6385.3557 | 14.2838 | 14.3557 | 134.0096 | 216.65 | 0.0057249 | 134.0038 | 0.0057236 | 1 | 1.0438 | 1.0438 | 0.28562 | 0.00073335 | 1.404e-05 | 0.00074739
|  |  | 729 | 0.1451 | 6385.4275 | 6385.5001 | 14.4275 | 14.5001 | 131.0066 | 216.65 | 0.0053262 | 131.0013 | 0.0053249 | 1 | 1.0438 | 1.0437 | 0.28847 | 0.00070085 | 1.277e-05 | 0.00071362
|  |  | 730 | 0.14656 | 6385.5726 | 6385.6459 | 14.5726 | 14.6459 | 128.0419 | 216.65 | 0.0049516 | 128.0369 | 0.0049505 | 1 | 1.0437 | 1.0437 | 0.29135 | 0.00066949 | 1.1605e-05 | 0.00068109
|  |  | 731 | 0.14803 | 6385.7192 | 6385.7932 | 14.7192 | 14.7932 | 125.1156 | 216.65 | 0.0046001 | 125.111 | 0.004599 | 1 | 1.0437 | 1.0436 | 0.29426 | 0.00063924 | 1.0535e-05 | 0.00064978
|  |  | 732 | 0.14952 | 6385.8672 | 6385.9419 | 14.8672 | 14.9419 | 122.2279 | 216.65 | 0.0042703 | 122.2236 | 0.0042693 | 1 | 1.0436 | 1.0436 | 0.2972 | 0.00061007 | 9.5549e-06 | 0.00061963
|  |  | 733 | 0.15102 | 6386.0167 | 6386.0922 | 15.0167 | 15.0922 | 119.379 | 216.65 | 0.0039612 | 119.375 | 0.0039603 | 1 | 1.0436 | 1.0436 | 0.30017 | 0.00058197 | 8.6574e-06 | 0.00059063
|  |  | 734 | 0.15254 | 6386.1677 | 6386.244 | 15.1677 | 15.244 | 116.569 | 216.65 | 0.0036717 | 116.5653 | 0.0036709 | 1 | 1.0436 | 1.0435 | 0.30316 | 0.00055489 | 7.8363e-06 | 0.00056273
|  |  | 735 | 0.15407 | 6386.3203 | 6386.3973 | 15.3203 | 15.3973 | 113.798 | 216.65 | 0.0034008 | 113.7946 | 0.0034 | 1 | 1.0435 | 1.0435 | 0.30619 | 0.00052883 | 7.0861e-06 | 0.00053591
|  |  | 736 | 0.15562 | 6386.4743 | 6386.5521 | 15.4743 | 15.5521 | 111.0662 | 216.65 | 0.0031474 | 111.063 | 0.0031467 | 1 | 1.0435 | 1.0435 | 0.30925 | 0.00050374 | 6.4012e-06 | 0.00051014
|  |  | 737 | 0.15718 | 6386.63 | 6386.7085 | 15.63 | 15.7085 | 108.3736 | 216.65 | 0.0029107 | 108.3707 | 0.00291 | 1 | 1.0435 | 1.0434 | 0.31233 | 0.00047962 | 5.7765e-06 | 0.00048539
|  |  | 738 | 0.15876 | 6386.7871 | 6386.8665 | 15.7871 | 15.8665 | 105.7203 | 216.65 | 0.0026896 | 105.7176 | 0.002689 | 1 | 1.0434 | 1.0434 | 0.31545 | 0.00045642 | 5.2075e-06 | 0.00046163
|  |  | 739 | 0.16036 | 6386.9459 | 6387.0261 | 15.9459 | 16.0261 | 103.1064 | 216.65 | 0.0024834 | 103.1039 | 0.0024828 | 1 | 1.0434 | 1.0433 | 0.3186 | 0.00043413 | 4.6895e-06 | 0.00043882
|  |  | 740 | 0.16197 | 6387.1063 | 6387.1872 | 16.1063 | 16.1872 | 100.532 | 216.65 | 0.0022911 | 100.5297 | 0.0022906 | 1 | 1.0433 | 1.0433 | 0.32178 | 0.00041272 | 4.2187e-06 | 0.00041694
|  |  | 741 | 0.1636 | 6387.2682 | 6387.35 | 16.2682 | 16.35 | 97.9971 | 216.65 | 0.002112 | 97.995 | 0.0021115 | 1 | 1.0433 | 1.0432 | 0.32499 | 0.00039217 | 3.7911e-06 | 0.00039596
|  |  | 742 | 0.16524 | 6387.4318 | 6387.5145 | 16.4318 | 16.5145 | 95.5017 | 216.65 | 0.0019453 | 95.4998 | 0.0019449 | 1 | 1.0432 | 1.0432 | 0.32823 | 0.00037246 | 3.4032e-06 | 0.00037586
|  |  | 743 | 0.1669 | 6387.5971 | 6387.6805 | 16.5971 | 16.6805 | 93.0459 | 216.65 | 0.0017903 | 93.0441 | 0.0017899 | 1 | 1.0432 | 1.0432 | 0.3315 | 0.00035355 | 3.0516e-06 | 0.0003566
|  |  | 744 | 0.16858 | 6387.764 | 6387.8483 | 16.764 | 16.8483 | 90.6296 | 216.65 | 0.0016463 | 90.6279 | 0.0016459 | 1 | 1.0432 | 1.0431 | 0.33481 | 0.00033542 | 2.7334e-06 | 0.00033816
|  |  | 745 | 0.17028 | 6387.9326 | 6388.0177 | 16.9326 | 17.0177 | 88.2528 | 216.65 | 0.0015126 | 88.2513 | 0.0015122 | 1 | 1.0431 | 1.0431 | 0.33815 | 0.00031806 | 2.4456e-06 | 0.00032051
|  |  | 746 | 0.17199 | 6388.1028 | 6388.1888 | 17.1028 | 17.1888 | 85.9155 | 216.65 | 0.0013885 | 85.9142 | 0.0013882 | 1 | 1.0431 | 1.043 | 0.34152 | 0.00030144 | 2.1857e-06 | 0.00030363
|  |  | 747 | 0.17371 | 6388.2748 | 6388.3617 | 17.2748 | 17.3617 | 83.6177 | 216.65 | 0.0012736 | 83.6165 | 0.0012733 | 1 | 1.043 | 1.043 | 0.34493 | 0.00028553 | 1.9512e-06 | 0.00028748
|  |  | 748 | 0.17546 | 6388.4485 | 6388.5363 | 17.4485 | 17.5363 | 81.3594 | 216.65 | 0.0011671 | 81.3582 | 0.0011668 | 1 | 1.043 | 1.0429 | 0.34837 | 0.00027032 | 1.7399e-06 | 0.00027206
|  |  | 749 | 0.17722 | 6388.624 | 6388.7126 | 17.624 | 17.7126 | 79.1403 | 216.65 | 0.0010686 | 79.1392 | 0.0010684 | 1 | 1.0429 | 1.0429 | 0.35184 | 0.00025577 | 1.5497e-06 | 0.00025732
|  |  | 750 | 0.17901 | 6388.8012 | 6388.8907 | 17.8012 | 17.8907 | 76.9605 | 216.65 | 0.00097755 | 76.9595 | 0.00097733 | 1 | 1.0429 | 1.0428 | 0.35535 | 0.00024188 | 1.3786e-06 | 0.00024326
|  |  | 751 | 0.1808 | 6388.9802 | 6389.0706 | 17.9802 | 18.0706 | 74.8198 | 216.65 | 0.00089346 | 74.819 | 0.00089325 | 1 | 1.0428 | 1.0428 | 0.35889 | 0.00022861 | 1.225e-06 | 0.00022984
|  |  | 752 | 0.18262 | 6389.161 | 6389.2523 | 18.161 | 18.2523 | 72.7182 | 216.65 | 0.00081586 | 72.7174 | 0.00081567 | 1 | 1.0428 | 1.0427 | 0.36247 | 0.00021595 | 1.0872e-06 | 0.00021704
|  |  | 753 | 0.18446 | 6389.3436 | 6389.4359 | 18.3436 | 18.4359 | 70.6555 | 216.65 | 0.00074432 | 70.6548 | 0.00074415 | 1 | 1.0427 | 1.0427 | 0.36608 | 0.00020387 | 9.6381e-07 | 0.00020484
|  |  | 754 | 0.18631 | 6389.5281 | 6389.6213 | 18.5281 | 18.6213 | 68.6316 | 216.65 | 0.00067843 | 68.6309 | 0.00067827 | 1 | 1.0427 | 1.0426 | 0.36973 | 0.00019236 | 8.5335e-07 | 0.00019321
|  |  | 755 | 0.18818 | 6389.7144 | 6389.8085 | 18.7144 | 18.8085 | 66.6463 | 216.65 | 0.0006178 | 66.6457 | 0.00061765 | 1 | 1.0427 | 1.0426 | 0.37341 | 0.00018139 | 7.5463e-07 | 0.00018215
|  |  | 756 | 0.19007 | 6389.9026 | 6389.9976 | 18.9026 | 18.9976 | 64.6995 | 216.65 | 0.00056205 | 64.6989 | 0.00056192 | 1 | 1.0426 | 1.0425 | 0.37713 | 0.00017095 | 6.665e-07 | 0.00017162
|  |  | 757 | 0.19198 | 6390.0927 | 6390.1887 | 19.0927 | 19.1887 | 62.7909 | 216.65 | 0.00051085 | 62.7904 | 0.00051073 | 1 | 1.0426 | 1.0425 | 0.38089 | 0.00016102 | 5.8793e-07 | 0.0001616
|  |  | 758 | 0.19391 | 6390.2847 | 6390.3816 | 19.2847 | 19.3816 | 60.9204 | 216.65 | 0.00046387 | 60.9199 | 0.00046376 | 1 | 1.0425 | 1.0424 | 0.38469 | 0.00015157 | 5.1797e-07 | 0.00015208
|  |  | 759 | 0.19586 | 6390.4786 | 6390.5765 | 19.4786 | 19.5765 | 59.0878 | 216.65 | 0.0004208 | 59.0873 | 0.0004207 | 1 | 1.0424 | 1.0424 | 0.38852 | 0.00014258 | 4.5576e-07 | 0.00014304
|  |  | 760 | 0.19783 | 6390.6744 | 6390.7733 | 19.6744 | 19.7733 | 57.2928 | 216.65 | 0.00038136 | 57.2924 | 0.00038127 | 1 | 1.0424 | 1.0423 | 0.39239 | 0.00013405 | 4.005e-07 | 0.00013445
|  |  | 761 | 0.19982 | 6390.8723 | 6390.9722 | 19.8723 | 19.9722 | 55.5352 | 216.65 | 0.00034527 | 55.5349 | 0.00034519 | 1 | 1.0423 | 1.0423 | 0.3963 | 0.00012596 | 3.5149e-07 | 0.00012631
|  |  | 762 | 0.20183 | 6391.0721 | 6391.173 | 20.0721 | 20.173 | 53.8155 | 216.7592 | 0.00031228 | 53.8152 | 0.00031237 | 1 | 1.0423 | 1.0422 | 0.40024 | 0.00011811 | 3.0782e-07 | 0.00011841
|  |  | 763 | 0.20386 | 6391.2739 | 6391.3758 | 20.2739 | 20.3758 | 52.1336 | 216.9607 | 0.00028217 | 52.1333 | 0.0002825 | 1 | 1.0422 | 1.0422 | 0.40423 | 0.00011055 | 2.6904e-07 | 0.00011081
|  |  | 764 | 0.20591 | 6391.4778 | 6391.5807 | 20.4778 | 20.5807 | 50.4897 | 217.1643 | 0.00025469 | 50.4895 | 0.00025524 | 1 | 1.0422 | 1.0421 | 0.40825 | 0.00010341 | 2.3484e-07 | 0.00010364
|  |  | 765 | 0.20797 | 6391.6837 | 6391.7877 | 20.6837 | 20.7877 | 48.8836 | 217.3699 | 0.00022966 | 48.8833 | 0.00023037 | 1 | 1.0421 | 1.0421 | 0.41232 | 9.6672e-05 | 2.0471e-07 | 9.6876e-05
|  |  | 766 | 0.21006 | 6391.8916 | 6391.9967 | 20.8916 | 20.9967 | 47.3147 | 217.5776 | 0.00020687 | 47.3145 | 0.0002077 | 1 | 1.0421 | 1.042 | 0.41642 | 9.032e-05 | 1.7821e-07 | 9.0498e-05
|  |  | 767 | 0.21218 | 6392.1017 | 6392.2078 | 21.1017 | 21.2078 | 45.7827 | 217.7873 | 0.00018614 | 45.7825 | 0.00018708 | 1 | 1.042 | 1.042 | 0.42057 | 8.4334e-05 | 1.5492e-07 | 8.4488e-05
|  |  | 768 | 0.21431 | 6392.3139 | 6392.421 | 21.3139 | 21.421 | 44.2872 | 217.9991 | 0.00016732 | 44.287 | 0.00016832 | 1 | 1.042 | 1.0419 | 0.42475 | 7.8696e-05 | 1.345e-07 | 7.883e-05
|  |  | 769 | 0.21646 | 6392.5282 | 6392.6364 | 21.5282 | 21.6364 | 42.8277 | 218.213 | 0.00015023 | 42.8276 | 0.00015128 | 1 | 1.0419 | 1.0419 | 0.42898 | 7.3389e-05 | 1.166e-07 | 7.3505e-05
|  |  | 770 | 0.21864 | 6392.7447 | 6392.854 | 21.7447 | 21.854 | 41.4039 | 218.4291 | 0.00013475 | 41.4038 | 0.00013583 | 1 | 1.0419 | 1.0418 | 0.43325 | 6.8397e-05 | 1.0095e-07 | 6.8498e-05
|  |  | 771 | 0.22083 | 6392.9633 | 6393.0737 | 21.9633 | 22.0737 | 40.0153 | 218.6473 | 0.00012073 | 40.0151 | 0.00012181 | 1 | 1.0418 | 1.0417 | 0.43756 | 6.3705e-05 | 8.7272e-08 | 6.3792e-05
|  |  | 772 | 0.22305 | 6393.1841 | 6393.2957 | 22.1841 | 22.2957 | 38.6614 | 218.8677 | 0.00010805 | 38.6613 | 0.00010913 | 1 | 1.0417 | 1.0417 | 0.44191 | 5.9296e-05 | 7.5341e-08 | 5.9372e-05
|  |  | 773 | 0.2253 | 6393.4072 | 6393.5198 | 22.4072 | 22.5198 | 37.3418 | 219.0903 | 9.6592e-05 | 37.3417 | 9.7658e-05 | 1 | 1.0417 | 1.0416 | 0.44631 | 5.5158e-05 | 6.4948e-08 | 5.5223e-05
|  |  | 774 | 0.22756 | 6393.6325 | 6393.7463 | 22.6325 | 22.7463 | 36.056 | 219.3152 | 8.6253e-05 | 36.0559 | 8.7294e-05 | 1 | 1.0416 | 1.0416 | 0.45075 | 5.1275e-05 | 5.5907e-08 | 5.1331e-05
|  |  | 775 | 0.22985 | 6393.86 | 6393.975 | 22.86 | 22.975 | 34.8036 | 219.5422 | 7.6933e-05 | 34.8035 | 7.7942e-05 | 1 | 1.0416 | 1.0415 | 0.45523 | 4.7634e-05 | 4.8054e-08 | 4.7682e-05
|  |  | 776 | 0.23216 | 6394.0899 | 6394.206 | 23.0899 | 23.206 | 33.5841 | 219.7716 | 6.8541e-05 | 33.584 | 6.9512e-05 | 1 | 1.0415 | 1.0414 | 0.45976 | 4.4223e-05 | 4.1243e-08 | 4.4264e-05
|  |  | 777 | 0.23449 | 6394.322 | 6394.4393 | 23.322 | 23.4393 | 32.397 | 220.0032 | 6.3821e-05 | 32.3969 | 6.4794e-05 | 1 | 1.0414 | 1.0414 | 0.46433 | 4.1029e-05 | 3.6983e-08 | 4.1066e-05
|  |  | 778 | 0.23685 | 6394.5565 | 6394.675 | 23.5565 | 23.675 | 31.2419 | 220.2371 | 6.148e-05 | 31.2418 | 6.2484e-05 | 1 | 1.0414 | 1.0413 | 0.46895 | 3.804e-05 | 3.4298e-08 | 3.8075e-05
|  |  | 779 | 0.23923 | 6394.7934 | 6394.913 | 23.7934 | 23.913 | 30.1182 | 220.4734 | 5.9205e-05 | 30.1181 | 6.0236e-05 | 1 | 1.0413 | 1.0412 | 0.47361 | 3.5246e-05 | 3.1786e-08 | 3.5278e-05
|  |  | 780 | 0.24163 | 6395.0326 | 6395.1534 | 24.0326 | 24.1534 | 29.0255 | 220.712 | 5.6996e-05 | 29.0254 | 5.8051e-05 | 1 | 1.0412 | 1.0412 | 0.47832 | 3.2634e-05 | 2.9439e-08 | 3.2664e-05
|  |  | 781 | 0.24406 | 6395.2742 | 6395.3963 | 24.2742 | 24.3963 | 27.9632 | 220.953 | 5.485e-05 | 27.9632 | 5.5926e-05 | 1 | 1.0412 | 1.0411 | 0.48307 | 3.0196e-05 | 2.7246e-08 | 3.0223e-05
|  |  | 782 | 0.24651 | 6395.5183 | 6395.6416 | 24.5183 | 24.6416 | 26.931 | 221.1964 | 5.2767e-05 | 26.9309 | 5.3862e-05 | 1 | 1.0411 | 1.0411 | 0.48787 | 2.792e-05 | 2.5199e-08 | 2.7946e-05
|  |  | 783 | 0.24899 | 6395.7648 | 6395.8893 | 24.7648 | 24.8893 | 25.9282 | 221.4422 | 5.0746e-05 | 25.9281 | 5.1856e-05 | 1 | 1.0411 | 1.041 | 0.49272 | 2.5799e-05 | 2.329e-08 | 2.5822e-05
|  |  | 784 | 0.25149 | 6396.0138 | 6396.1396 | 25.0138 | 25.1396 | 24.9543 | 221.6905 | 4.8785e-05 | 24.9543 | 4.9909e-05 | 1 | 1.041 | 1.0409 | 0.49762 | 2.3821e-05 | 2.151e-08 | 2.3843e-05
|  |  | 785 | 0.25402 | 6396.2653 | 6396.3923 | 25.2653 | 25.3923 | 24.0089 | 221.9413 | 4.6884e-05 | 24.0089 | 4.8018e-05 | 1 | 1.0409 | 1.0409 | 0.50256 | 2.198e-05 | 1.9853e-08 | 2.2e-05
|  |  | 786 | 0.25657 | 6396.5193 | 6396.6476 | 25.5193 | 25.6476 | 23.0915 | 222.1945 | 4.5041e-05 | 23.0914 | 4.6183e-05 | 1 | 1.0409 | 1.0408 | 0.50755 | 2.0267e-05 | 1.831e-08 | 2.0286e-05
|  |  | 787 | 0.25915 | 6396.7759 | 6396.9055 | 25.7759 | 25.9055 | 22.2015 | 222.4503 | 4.3255e-05 | 22.2014 | 4.4403e-05 | 1 | 1.0408 | 1.0407 | 0.51259 | 1.8674e-05 | 1.6875e-08 | 1.8691e-05
|  |  | 788 | 0.26176 | 6397.035 | 6397.1659 | 26.035 | 26.1659 | 21.3384 | 222.7087 | 4.1525e-05 | 21.3383 | 4.2677e-05 | 1 | 1.0407 | 1.0407 | 0.51768 | 1.7194e-05 | 1.5541e-08 | 1.721e-05
|  |  | 789 | 0.26439 | 6397.2968 | 6397.429 | 26.2968 | 26.429 | 20.5017 | 222.9696 | 3.985e-05 | 20.5017 | 4.1003e-05 | 1 | 1.0407 | 1.0406 | 0.52283 | 1.582e-05 | 1.4303e-08 | 1.5834e-05
|  |  | 790 | 0.26704 | 6397.5612 | 6397.6947 | 26.5612 | 26.6947 | 19.6909 | 223.2331 | 3.8229e-05 | 19.6909 | 3.9382e-05 | 1 | 1.0406 | 1.0405 | 0.52802 | 1.4545e-05 | 1.3153e-08 | 1.4558e-05
|  |  | 791 | 0.26973 | 6397.8282 | 6397.9631 | 26.8282 | 26.9631 | 18.9055 | 223.4992 | 3.6661e-05 | 18.9055 | 3.7811e-05 | 1 | 1.0405 | 1.0404 | 0.53326 | 1.3363e-05 | 1.2087e-08 | 1.3375e-05
|  |  | 792 | 0.27244 | 6398.098 | 6398.2342 | 27.098 | 27.2342 | 18.1449 | 223.768 | 3.5144e-05 | 18.1449 | 3.629e-05 | 1 | 1.0404 | 1.0404 | 0.53855 | 1.2268e-05 | 1.1099e-08 | 1.228e-05
|  |  | 793 | 0.27518 | 6398.3704 | 6398.508 | 27.3704 | 27.508 | 17.4087 | 224.0395 | 3.3677e-05 | 17.4087 | 3.4817e-05 | 1 | 1.0404 | 1.0403 | 0.5439 | 1.1255e-05 | 1.0184e-08 | 1.1265e-05
|  |  | 794 | 0.27794 | 6398.6456 | 6398.7845 | 27.6456 | 27.7845 | 16.6963 | 224.3136 | 3.2259e-05 | 16.6963 | 3.3393e-05 | 1 | 1.0403 | 1.0402 | 0.54929 | 1.0317e-05 | 9.3381e-09 | 1.0327e-05
|  |  | 795 | 0.28074 | 6398.9235 | 6399.0639 | 27.9235 | 28.0639 | 16.0073 | 224.5905 | 3.089e-05 | 16.0072 | 3.2015e-05 | 1 | 1.0402 | 1.0401 | 0.55475 | 9.4509e-06 | 8.5556e-09 | 9.4594e-06
|  |  | 796 | 0.28356 | 6399.2043 | 6399.346 | 28.2043 | 28.346 | 15.341 | 224.8702 | 2.9567e-05 | 15.341 | 3.0682e-05 | 1 | 1.0401 | 1.0401 | 0.56025 | 8.6506e-06 | 7.8327e-09 | 8.6584e-06
|  |  | 797 | 0.28641 | 6399.4878 | 6399.631 | 28.4878 | 28.631 | 14.697 | 225.1526 | 2.8291e-05 | 14.697 | 2.9394e-05 | 1 | 1.0401 | 1.04 | 0.56581 | 7.912e-06 | 7.1654e-09 | 7.9192e-06
|  |  | 798 | 0.28929 | 6399.7742 | 6399.9189 | 28.7742 | 28.9189 | 14.0749 | 225.4379 | 2.7059e-05 | 14.0748 | 2.815e-05 | 1 | 1.04 | 1.0399 | 0.57142 | 7.231e-06 | 6.5499e-09 | 7.2376e-06
|  |  | 799 | 0.29219 | 6400.0635 | 6400.2096 | 29.0635 | 29.2096 | 13.474 | 225.726 | 2.587e-05 | 13.4739 | 2.6948e-05 | 1 | 1.0399 | 1.0398 | 0.57709 | 6.6036e-06 | 5.9825e-09 | 6.6096e-06
|  |  | 800 | 0.29513 | 6400.3557 | 6400.5033 | 29.3557 | 29.5033 | 12.8939 | 226.017 | 2.4725e-05 | 12.8938 | 2.5788e-05 | 1 | 1.0398 | 1.0398 | 0.58281 | 6.0259e-06 | 5.46e-09 | 6.0313e-06
|  |  | 801 | 0.2981 | 6400.6508 | 6400.7999 | 29.6508 | 29.7999 | 12.334 | 226.3108 | 2.362e-05 | 12.334 | 2.4668e-05 | 1 | 1.0398 | 1.0397 | 0.58859 | 5.4945e-06 | 4.9792e-09 | 5.4995e-06
|  |  | 802 | 0.30109 | 6400.9489 | 6401.0995 | 29.9489 | 30.0995 | 11.794 | 226.6076 | 2.2557e-05 | 11.7939 | 2.3588e-05 | 1 | 1.0397 | 1.0396 | 0.59442 | 5.006e-06 | 4.5372e-09 | 5.0105e-06
|  |  | 803 | 0.30412 | 6401.25 | 6401.4021 | 30.25 | 30.4021 | 11.2732 | 226.9074 | 2.1532e-05 | 11.2732 | 2.2546e-05 | 1 | 1.0396 | 1.0395 | 0.60031 | 4.5574e-06 | 4.131e-09 | 4.5615e-06
|  |  | 804 | 0.30717 | 6401.5541 | 6401.7077 | 30.5541 | 30.7077 | 10.7712 | 227.2101 | 2.0546e-05 | 10.7712 | 2.1542e-05 | 1 | 1.0395 | 1.0394 | 0.60626 | 4.1457e-06 | 3.7582e-09 | 4.1495e-06
|  |  | 805 | 0.31026 | 6401.8613 | 6402.0164 | 30.8613 | 31.0164 | 10.2876 | 227.5158 | 1.9597e-05 | 10.2876 | 2.0575e-05 | 1 | 1.0394 | 1.0394 | 0.61227 | 3.7682e-06 | 3.4163e-09 | 3.7717e-06
|  |  | 806 | 0.31338 | 6402.1716 | 6402.3283 | 31.1716 | 31.3283 | 9.8218 | 227.8246 | 1.8684e-05 | 9.8218 | 1.9644e-05 | 1 | 1.0394 | 1.0393 | 0.61834 | 3.4224e-06 | 3.1029e-09 | 3.4255e-06
|  |  | 807 | 0.31653 | 6402.485 | 6402.6432 | 31.485 | 31.6432 | 9.3734 | 228.1365 | 1.7807e-05 | 9.3733 | 1.8747e-05 | 1 | 1.0393 | 1.0392 | 0.62446 | 3.1058e-06 | 2.8159e-09 | 3.1087e-06
|  |  | 808 | 0.31971 | 6402.8015 | 6402.9613 | 31.8015 | 31.9613 | 8.9418 | 228.4514 | 1.6964e-05 | 8.9418 | 1.7884e-05 | 1 | 1.0392 | 1.0391 | 0.63065 | 2.8163e-06 | 2.5534e-09 | 2.8189e-06
|  |  | 809 | 0.32292 | 6403.1212 | 6403.2827 | 32.1212 | 32.2827 | 8.5269 | 228.9847 | 1.6139e-05 | 8.5269 | 1.7054e-05 | 1 | 1.0391 | 1.039 | 0.6369 | 2.545e-06 | 2.3078e-09 | 2.5473e-06
|  |  | 810 | 0.32617 | 6403.4441 | 6403.6072 | 32.4441 | 32.6072 | 8.1286 | 229.8842 | 1.5325e-05 | 8.1286 | 1.6257e-05 | 1 | 1.039 | 1.0389 | 0.6432 | 2.2881e-06 | 2.0758e-09 | 2.2901e-06
|  |  | 811 | 0.32945 | 6403.7703 | 6403.935 | 32.7703 | 32.935 | 7.7467 | 230.7927 | 1.4547e-05 | 7.7467 | 1.5493e-05 | 1 | 1.0389 | 1.0388 | 0.64957 | 2.0558e-06 | 1.8659e-09 | 2.0577e-06
|  |  | 812 | 0.33276 | 6404.0997 | 6404.2661 | 33.0997 | 33.2661 | 7.3806 | 231.7102 | 1.3805e-05 | 7.3806 | 1.4761e-05 | 1 | 1.0388 | 1.0388 | 0.656 | 1.8461e-06 | 1.6762e-09 | 1.8478e-06
|  |  | 813 | 0.3361 | 6404.4325 | 6404.6005 | 33.4325 | 33.6005 | 7.0298 | 232.6368 | 1.3096e-05 | 7.0298 | 1.406e-05 | 1 | 1.0388 | 1.0387 | 0.6625 | 1.6568e-06 | 1.5048e-09 | 1.6583e-06
|  |  | 814 | 0.33948 | 6404.7686 | 6404.9383 | 33.7686 | 33.9383 | 6.6938 | 233.5727 | 1.242e-05 | 6.6937 | 1.3388e-05 | 1 | 1.0387 | 1.0386 | 0.66905 | 1.4861e-06 | 1.3501e-09 | 1.4875e-06
|  |  | 815 | 0.34289 | 6405.1081 | 6405.2795 | 34.1081 | 34.2795 | 6.3719 | 234.5178 | 1.1776e-05 | 6.3719 | 1.2744e-05 | 1 | 1.0386 | 1.0385 | 0.67567 | 1.3322e-06 | 1.2105e-09 | 1.3334e-06
|  |  | 816 | 0.34634 | 6405.451 | 6405.6241 | 34.451 | 34.6241 | 6.0638 | 235.4724 | 1.1161e-05 | 6.0638 | 1.2128e-05 | 1 | 1.0385 | 1.0384 | 0.68236 | 1.1936e-06 | 1.0846e-09 | 1.1947e-06
|  |  | 817 | 0.34982 | 6405.7973 | 6405.9722 | 34.7973 | 34.9722 | 5.769 | 236.4364 | 1.0575e-05 | 5.769 | 1.1538e-05 | 1 | 1.0384 | 1.0383 | 0.68911 | 1.0689e-06 | 9.7124e-10 | 1.0698e-06
|  |  | 818 | 0.35333 | 6406.1471 | 6406.3238 | 35.1471 | 35.3238 | 5.4868 | 237.41 | 1.0016e-05 | 5.4868 | 1.0974e-05 | 1 | 1.0383 | 1.0382 | 0.69592 | 9.5662e-07 | 8.6914e-10 | 9.5749e-07
|  |  | 819 | 0.35689 | 6406.5005 | 6406.6789 | 35.5005 | 35.6789 | 5.217 | 238.3933 | 9.4845e-06 | 5.217 | 1.0434e-05 | 1 | 1.0382 | 1.0381 | 0.70281 | 8.5572e-07 | 7.7727e-10 | 8.565e-07
|  |  | 820 | 0.36047 | 6406.8573 | 6407.0376 | 35.8573 | 36.0376 | 4.959 | 239.3864 | 8.9781e-06 | 4.959 | 9.918e-06 | 1 | 1.0381 | 1.038 | 0.70976 | 7.6507e-07 | 6.9466e-10 | 7.6577e-07
|  |  | 821 | 0.3641 | 6407.2178 | 6407.3999 | 36.2178 | 36.3999 | 4.7124 | 240.3893 | 8.496e-06 | 4.7124 | 9.4247e-06 | 1 | 1.038 | 1.0379 | 0.71677 | 6.837e-07 | 6.2043e-10 | 6.8432e-07
|  |  | 822 | 0.36775 | 6407.5819 | 6407.7658 | 36.5819 | 36.7658 | 4.4767 | 241.4022 | 8.0372e-06 | 4.4767 | 8.9534e-06 | 1 | 1.0379 | 1.0378 | 0.72386 | 6.1069e-07 | 5.5377e-10 | 6.1124e-07
|  |  | 823 | 0.37145 | 6407.9497 | 6408.1354 | 36.9497 | 37.1354 | 4.2516 | 242.4252 | 7.6009e-06 | 4.2516 | 8.5032e-06 | 1 | 1.0378 | 1.0377 | 0.73101 | 5.4523e-07 | 4.9395e-10 | 5.4572e-07
|  |  | 824 | 0.37518 | 6408.3211 | 6408.5087 | 37.3211 | 37.5087 | 4.0366 | 243.4583 | 7.1859e-06 | 4.0366 | 8.0733e-06 | 1 | 1.0377 | 1.0376 | 0.73823 | 4.8658e-07 | 4.4031e-10 | 4.8702e-07
|  |  | 825 | 0.37895 | 6408.6963 | 6408.8858 | 37.6963 | 37.8858 | 3.8314 | 244.5017 | 6.7915e-06 | 3.8314 | 7.6628e-06 | 1 | 1.0376 | 1.0375 | 0.74553 | 4.3406e-07 | 3.9224e-10 | 4.3445e-07
|  |  | 826 | 0.38276 | 6409.0752 | 6409.2666 | 38.0752 | 38.2666 | 3.6356 | 245.5554 | 6.4167e-06 | 3.6355 | 7.2711e-06 | 1 | 1.0375 | 1.0374 | 0.75289 | 3.8707e-07 | 3.4919e-10 | 3.8742e-07
|  |  | 827 | 0.38661 | 6409.458 | 6409.6513 | 38.458 | 38.6513 | 3.4487 | 246.6196 | 6.0606e-06 | 3.4487 | 6.8974e-06 | 1 | 1.0374 | 1.0373 | 0.76033 | 3.4505e-07 | 3.1066e-10 | 3.4536e-07
|  |  | 828 | 0.39049 | 6409.8446 | 6410.0399 | 38.8446 | 39.0399 | 3.2705 | 247.6944 | 5.7225e-06 | 3.2705 | 6.541e-06 | 1 | 1.0373 | 1.0372 | 0.76784 | 3.0749e-07 | 2.762e-10 | 3.0777e-07
|  |  | 829 | 0.39442 | 6410.2351 | 6410.4323 | 39.2351 | 39.4323 | 3.1006 | 248.7798 | 5.4015e-06 | 3.1006 | 6.2012e-06 | 1 | 1.0372 | 1.0371 | 0.77542 | 2.7395e-07 | 2.4541e-10 | 2.742e-07
|  |  | 830 | 0.39838 | 6410.6295 | 6410.8287 | 39.6295 | 39.8287 | 2.9386 | 249.876 | 5.0969e-06 | 2.9386 | 5.8773e-06 | 1 | 1.0371 | 1.037 | 0.78307 | 2.4402e-07 | 2.1791e-10 | 2.4424e-07
|  |  | 831 | 0.40239 | 6411.0279 | 6411.2291 | 40.0279 | 40.2291 | 2.7843 | 250.9831 | 4.808e-06 | 2.7843 | 5.5687e-06 | 1 | 1.037 | 1.0369 | 0.7908 | 2.1732e-07 | 1.9336e-10 | 2.1751e-07
|  |  | 832 | 0.40643 | 6411.4303 | 6411.6335 | 40.4303 | 40.6335 | 2.6373 | 252.1012 | 4.534e-06 | 2.6373 | 5.2747e-06 | 1 | 1.0369 | 1.0368 | 0.7986 | 1.9352e-07 | 1.7147e-10 | 1.9369e-07
|  |  | 833 | 0.41052 | 6411.8367 | 6412.042 | 40.8367 | 41.042 | 2.4974 | 253.2304 | 4.2742e-06 | 2.4974 | 4.9948e-06 | 1 | 1.0368 | 1.0367 | 0.80648 | 1.7231e-07 | 1.5195e-10 | 1.7246e-07
|  |  | 834 | 0.41464 | 6412.2473 | 6412.4546 | 41.2473 | 41.4546 | 2.3642 | 254.3708 | 4.0281e-06 | 2.3642 | 4.7283e-06 | 1 | 1.0367 | 1.0366 | 0.81444 | 1.5343e-07 | 1.3457e-10 | 1.5356e-07
|  |  | 835 | 0.41881 | 6412.6619 | 6412.8713 | 41.6619 | 41.8713 | 2.2374 | 255.5224 | 3.7949e-06 | 2.2374 | 4.4748e-06 | 1 | 1.0366 | 1.0365 | 0.82247 | 1.3662e-07 | 1.191e-10 | 1.3674e-07
|  |  | 836 | 0.42302 | 6413.0807 | 6413.2922 | 42.0807 | 42.2922 | 2.1168 | 256.6855 | 3.5741e-06 | 2.1168 | 4.2336e-06 | 1 | 1.0365 | 1.0364 | 0.83058 | 1.2168e-07 | 1.0535e-10 | 1.2178e-07
|  |  | 837 | 0.42727 | 6413.5037 | 6413.7174 | 42.5037 | 42.7174 | 2.0021 | 257.8602 | 3.365e-06 | 2.0021 | 4.0042e-06 | 1 | 1.0364 | 1.0363 | 0.83877 | 1.0839e-07 | 9.3116e-11 | 1.0848e-07
|  |  | 838 | 0.43156 | 6413.931 | 6414.1468 | 42.931 | 43.1468 | 1.893 | 259.0465 | 3.1672e-06 | 1.893 | 3.7861e-06 | 1 | 1.0363 | 1.0361 | 0.84704 | 9.6585e-08 | 8.2253e-11 | 9.6667e-08
|  |  | 839 | 0.4359 | 6414.3626 | 6414.5805 | 43.3626 | 43.5805 | 1.7894 | 260.2445 | 2.98e-06 | 1.7894 | 3.5788e-06 | 1 | 1.0361 | 1.036 | 0.85539 | 8.6098e-08 | 7.2611e-11 | 8.617e-08
|  |  | 840 | 0.44028 | 6414.7985 | 6415.0186 | 43.7985 | 44.0186 | 1.691 | 261.4545 | 2.803e-06 | 1.6909 | 3.3819e-06 | 1 | 1.036 | 1.0359 | 0.86382 | 7.6786e-08 | 6.4059e-11 | 7.685e-08
|  |  | 841 | 0.44471 | 6415.2387 | 6415.4611 | 44.2387 | 44.4611 | 1.5974 | 262.6764 | 2.6357e-06 | 1.5974 | 3.1949e-06 | 1 | 1.0359 | 1.0358 | 0.87233 | 6.852e-08 | 5.6478e-11 | 6.8576e-08
|  |  | 842 | 0.44918 | 6415.6834 | 6415.908 | 44.6834 | 44.908 | 1.5087 | 263.9104 | 2.4775e-06 | 1.5086 | 3.0173e-06 | 1 | 1.0358 | 1.0357 | 0.88092 | 6.1184e-08 | 4.9762e-11 | 6.1234e-08
|  |  | 843 | 0.45369 | 6416.1326 | 6416.3595 | 45.1326 | 45.3595 | 1.4244 | 265.1566 | 2.3282e-06 | 1.4244 | 2.8488e-06 | 1 | 1.0357 | 1.0356 | 0.88959 | 5.4675e-08 | 4.3818e-11 | 5.4719e-08
|  |  | 844 | 0.45825 | 6416.5863 | 6416.8154 | 45.5863 | 45.8154 | 1.3444 | 266.4152 | 2.1871e-06 | 1.3444 | 2.6888e-06 | 1 | 1.0356 | 1.0354 | 0.89835 | 4.89e-08 | 3.856e-11 | 4.8939e-08
|  |  | 845 | 0.46286 | 6417.0446 | 6417.276 | 46.0446 | 46.276 | 1.2686 | 267.6863 | 2.0539e-06 | 1.2686 | 2.5371e-06 | 1 | 1.0354 | 1.0353 | 0.9072 | 4.3776e-08 | 3.3912e-11 | 4.381e-08
|  |  | 846 | 0.46751 | 6417.5074 | 6417.7412 | 46.5074 | 46.7412 | 1.1966 | 268.97 | 1.9282e-06 | 1.1966 | 2.3933e-06 | 1 | 1.0353 | 1.0352 | 0.91613 | 3.9228e-08 | 2.9806e-11 | 3.9258e-08
|  |  | 847 | 0.47221 | 6417.9749 | 6418.211 | 46.9749 | 47.211 | 1.1285 | 270.2663 | 1.8096e-06 | 1.1285 | 2.2569e-06 | 1 | 1.0352 | 1.0351 | 0.92514 | 3.5192e-08 | 2.6182e-11 | 3.5218e-08
|  |  | 848 | 0.47695 | 6418.4471 | 6418.6856 | 47.4471 | 47.6856 | 1.0638 | 270.65 | 1.7035e-06 | 1.0638 | 2.1276e-06 | 1 | 1.0351 | 1.0349 | 0.93424 | 3.1876e-08 | 2.3193e-11 | 3.1899e-08
|  |  | 849 | 0.48174 | 6418.9241 | 6419.165 | 47.9241 | 48.165 | 1.0022 | 270.65 | 1.6049e-06 | 1.0022 | 2.0045e-06 | 1 | 1.0349 | 1.0348 | 0.94343 | 2.8995e-08 | 2.0601e-11 | 2.9015e-08
|  |  | 850 | 0.48659 | 6419.4058 | 6419.6491 | 48.4058 | 48.6491 | 0.94368 | 270.65 | 1.5111e-06 | 0.94368 | 1.8874e-06 | 1 | 1.0348 | 1.0347 | 0.95271 | 2.6391e-08 | 1.8278e-11 | 2.6409e-08
|  |  | 851 | 0.49148 | 6419.8924 | 6420.1381 | 48.8924 | 49.1381 | 0.88802 | 270.65 | 1.422e-06 | 0.88802 | 1.776e-06 | 1 | 1.0347 | 1.0346 | 0.96208 | 2.4037e-08 | 1.62e-11 | 2.4053e-08
|  |  | 852 | 0.49642 | 6420.3839 | 6420.6321 | 49.3839 | 49.6321 | 0.83514 | 270.65 | 1.3373e-06 | 0.83514 | 1.6703e-06 | 1 | 1.0346 | 1.0344 | 0.97153 | 2.191e-08 | 1.4342e-11 | 2.1924e-08
|  |  | 853 | 0.50141 | 6420.8803 | 6421.131 | 49.8803 | 50.131 | 0.78494 | 270.65 | 1.2569e-06 | 0.78494 | 1.5699e-06 | 1 | 1.0344 | 1.0343 | 0.98108 | 1.9986e-08 | 1.2684e-11 | 1.9999e-08
|  |  | 854 | 0.50644 | 6421.3817 | 6421.6349 | 50.3817 | 50.6349 | 0.7373 | 270.65 | 1.1807e-06 | 0.7373 | 1.4746e-06 | 1 | 1.0343 | 1.0342 | 0.99072 | 1.8246e-08 | 1.1205e-11 | 1.8257e-08
|  |  | 855 | 0.51153 | 6421.8882 | 6422.1439 | 50.8882 | 51.1439 | 0.69212 | 270.65 | 1.1083e-06 | 0.69212 | 1.3842e-06 | 1 | 1.0342 | 1.034 | 1.0005 | 1.667e-08 | 9.8881e-12 | 1.668e-08
|  |  | 856 | 0.51668 | 6422.3997 | 6422.658 | 51.3997 | 51.658 | 0.64928 | 269.9735 | 1.0423e-06 | 0.64928 | 1.2986e-06 | 1 | 1.034 | 1.0339 | 1.0103 | 1.533e-08 | 8.7741e-12 | 1.5339e-08
|  |  | 857 | 0.52187 | 6422.9164 | 6423.1773 | 51.9164 | 52.1773 | 0.60853 | 268.543 | 9.8211e-07 | 0.60853 | 1.2171e-06 | 1 | 1.0339 | 1.0338 | 1.0202 | 1.4193e-08 | 7.8308e-12 | 1.42e-08
|  |  | 858 | 0.52711 | 6423.4382 | 6423.7018 | 52.4382 | 52.7018 | 0.56977 | 267.0983 | 9.2452e-07 | 0.56977 | 1.1395e-06 | 1 | 1.0338 | 1.0336 | 1.0302 | 1.3143e-08 | 6.9779e-12 | 1.315e-08
|  |  | 859 | 0.53241 | 6423.9653 | 6424.2315 | 52.9653 | 53.2315 | 0.53294 | 265.6394 | 8.6951e-07 | 0.53294 | 1.0659e-06 | 1 | 1.0336 | 1.0335 | 1.0403 | 1.2174e-08 | 6.208e-12 | 1.218e-08
|  |  | 860 | 0.53776 | 6424.4978 | 6424.7666 | 53.4978 | 53.7666 | 0.49797 | 264.1661 | 8.1699e-07 | 0.49797 | 9.9595e-07 | 1 | 1.0335 | 1.0333 | 1.0505 | 1.1278e-08 | 5.5143e-12 | 1.1284e-08
|  |  | 861 | 0.54317 | 6425.0355 | 6425.3071 | 54.0355 | 54.3071 | 0.46481 | 262.6782 | 7.6691e-07 | 0.46481 | 9.2962e-07 | 1 | 1.0333 | 1.0332 | 1.0608 | 1.045e-08 | 4.8902e-12 | 1.0455e-08
|  |  | 862 | 0.54862 | 6425.5787 | 6425.853 | 54.5787 | 54.853 | 0.43339 | 261.1756 | 7.1918e-07 | 0.43339 | 8.6678e-07 | 1 | 1.0332 | 1.0331 | 1.0713 | 9.6845e-09 | 4.3298e-12 | 9.6888e-09
|  |  | 863 | 0.55414 | 6426.1273 | 6426.4044 | 55.1273 | 55.4044 | 0.40365 | 259.6582 | 6.7374e-07 | 0.40365 | 8.0729e-07 | 1 | 1.0331 | 1.0329 | 1.0818 | 8.9758e-09 | 3.8274e-12 | 8.9796e-09
|  |  | 864 | 0.55971 | 6426.6814 | 6426.9613 | 55.6814 | 55.9613 | 0.37552 | 258.1257 | 6.3051e-07 | 0.37552 | 7.5105e-07 | 1 | 1.0329 | 1.0328 | 1.0924 | 8.3193e-09 | 3.3779e-12 | 8.3227e-09
|  |  | 865 | 0.56533 | 6427.2412 | 6427.5238 | 56.2412 | 56.5238 | 0.34896 | 256.5782 | 5.8944e-07 | 0.34896 | 6.9792e-07 | 1 | 1.0328 | 1.0326 | 1.1031 | 7.7108e-09 | 2.9765e-12 | 7.7138e-09
|  |  | 866 | 0.57101 | 6427.8065 | 6428.092 | 56.8065 | 57.092 | 0.32389 | 255.0154 | 5.5045e-07 | 0.32389 | 6.4778e-07 | 1 | 1.0326 | 1.0325 | 1.1139 | 7.1464e-09 | 2.6186e-12 | 7.149e-09
|  |  | 867 | 0.57675 | 6428.3775 | 6428.6659 | 57.3775 | 57.6659 | 0.30026 | 253.4371 | 5.1348e-07 | 0.30026 | 6.0053e-07 | 1 | 1.0325 | 1.0323 | 1.1248 | 6.6225e-09 | 2.3001e-12 | 6.6248e-09
|  |  | 868 | 0.58255 | 6428.9543 | 6429.2455 | 57.9543 | 58.2455 | 0.27802 | 251.8433 | 4.7844e-07 | 0.27802 | 5.5604e-07 | 1 | 1.0323 | 1.0322 | 1.1358 | 6.1359e-09 | 2.0172e-12 | 6.1379e-09
|  |  | 869 | 0.5884 | 6429.5368 | 6429.831 | 58.5368 | 58.831 | 0.2571 | 250.2337 | 4.4529e-07 | 0.2571 | 5.142e-07 | 1 | 1.0322 | 1.032 | 1.1469 | 5.6836e-09 | 1.7665e-12 | 5.6854e-09
|  |  | 870 | 0.59432 | 6430.1252 | 6430.4224 | 59.1252 | 59.4224 | 0.23745 | 248.6083 | 4.1394e-07 | 0.23745 | 4.7489e-07 | 1 | 1.032 | 1.0319 | 1.1582 | 5.2631e-09 | 1.5446e-12 | 5.2646e-09
|  |  | 871 | 0.60029 | 6430.7195 | 6431.0197 | 59.7195 | 60.0197 | 0.21901 | 246.9668 | 3.8434e-07 | 0.21901 | 4.3802e-07 | 1 | 1.0319 | 1.0317 | 1.1695 | 4.8718e-09 | 1.3487e-12 | 4.8732e-09
|  |  | 872 | 0.60632 | 6431.3198 | 6431.623 | 60.3198 | 60.623 | 0.20173 | 245.3092 | 3.5641e-07 | 0.20173 | 4.0347e-07 | 1 | 1.0317 | 1.0315 | 1.1809 | 4.5076e-09 | 1.176e-12 | 4.5088e-09
|  |  | 873 | 0.61242 | 6431.9261 | 6432.2324 | 60.9261 | 61.2324 | 0.18556 | 243.6352 | 3.301e-07 | 0.18556 | 3.7113e-07 | 1 | 1.0315 | 1.0314 | 1.1925 | 4.1685e-09 | 1.0241e-12 | 4.1696e-09
|  |  | 874 | 0.61857 | 6432.5386 | 6432.8478 | 61.5386 | 61.8478 | 0.17045 | 241.9447 | 3.0533e-07 | 0.17045 | 3.409e-07 | 1 | 1.0314 | 1.0312 | 1.2042 | 3.8527e-09 | 8.9069e-13 | 3.8536e-09
|  |  | 875 | 0.62479 | 6433.1571 | 6433.4695 | 62.1571 | 62.4695 | 0.15634 | 240.2375 | 2.8205e-07 | 0.15634 | 3.1269e-07 | 1 | 1.0312 | 1.0311 | 1.2159 | 3.5585e-09 | 7.7376e-13 | 3.5593e-09
|  |  | 876 | 0.63107 | 6433.7819 | 6434.0975 | 62.7819 | 63.0975 | 0.14319 | 238.5135 | 2.6019e-07 | 0.14319 | 2.8638e-07 | 1 | 1.0311 | 1.0309 | 1.2278 | 3.2845e-09 | 6.7145e-13 | 3.2851e-09
|  |  | 877 | 0.63741 | 6434.413 | 6434.7317 | 63.413 | 63.7317 | 0.13095 | 236.7726 | 2.3969e-07 | 0.13095 | 2.6189e-07 | 1 | 1.0309 | 1.0307 | 1.2398 | 3.0291e-09 | 5.8211e-13 | 3.0297e-09
|  |  | 878 | 0.64382 | 6435.0504 | 6435.3723 | 64.0504 | 64.3723 | 0.11956 | 235.0145 | 2.2049e-07 | 0.11956 | 2.3913e-07 | 1 | 1.0307 | 1.0306 | 1.2519 | 2.7913e-09 | 5.0421e-13 | 2.7918e-09
|  |  | 879 | 0.65029 | 6435.6942 | 6436.0194 | 64.6942 | 65.0194 | 0.109 | 233.239 | 2.0254e-07 | 0.109 | 2.18e-07 | 1 | 1.0306 | 1.0304 | 1.2642 | 2.5698e-09 | 4.364e-13 | 2.5703e-09
|  |  | 880 | 0.65682 | 6436.3445 | 6436.6729 | 65.3445 | 65.6729 | 0.099204 | 231.4461 | 1.8577e-07 | 0.099204 | 1.9841e-07 | 1 | 1.0304 | 1.0302 | 1.2765 | 2.3636e-09 | 3.7747e-13 | 2.364e-09
|  |  | 881 | 0.66342 | 6437.0013 | 6437.333 | 66.0013 | 66.333 | 0.09014 | 229.6356 | 1.7012e-07 | 0.090139 | 1.8028e-07 | 1 | 1.0302 | 1.0301 | 1.289 | 2.1717e-09 | 3.2633e-13 | 2.172e-09
|  |  | 882 | 0.67009 | 6437.6648 | 6437.9998 | 66.6648 | 66.9998 | 0.081763 | 227.8072 | 1.5555e-07 | 0.081763 | 1.6353e-07 | 1 | 1.0301 | 1.0299 | 1.3015 | 1.9932e-09 | 2.8201e-13 | 1.9935e-09
|  |  | 883 | 0.67683 | 6438.3348 | 6438.6733 | 67.3348 | 67.6733 | 0.074034 | 225.9609 | 1.42e-07 | 0.074034 | 1.4807e-07 | 1 | 1.0299 | 1.0297 | 1.3142 | 1.8272e-09 | 2.4365e-13 | 1.8275e-09
|  |  | 884 | 0.68363 | 6439.0117 | 6439.3535 | 68.0117 | 68.3535 | 0.066916 | 224.0963 | 1.2941e-07 | 0.066916 | 1.3383e-07 | 1 | 1.0297 | 1.0295 | 1.3271 | 1.673e-09 | 2.1049e-13 | 1.6732e-09
|  |  | 885 | 0.6905 | 6439.6953 | 6440.0406 | 68.6953 | 69.0406 | 0.06037 | 222.2135 | 1.1774e-07 | 0.06037 | 1.2074e-07 | 1 | 1.0295 | 1.0294 | 1.34 | 1.5299e-09 | 1.8184e-13 | 1.53e-09
|  |  | 886 | 0.69744 | 6440.3858 | 6440.7345 | 69.3858 | 69.7345 | 0.054361 | 220.3121 | 1.0694e-07 | 0.05436 | 1.0872e-07 | 1 | 1.0294 | 1.0292 | 1.3531 | 1.3971e-09 | 1.5712e-13 | 1.3972e-09
|  |  | 887 | 0.70445 | 6441.0832 | 6441.4355 | 70.0832 | 70.4355 | 0.048854 | 218.392 | 9.6951e-08 | 0.048854 | 9.7708e-08 | 1 | 1.0292 | 1.029 | 1.3663 | 1.274e-09 | 1.358e-13 | 1.2742e-09
|  |  | 888 | 0.71153 | 6441.7877 | 6442.1435 | 70.7877 | 71.1435 | 0.043817 | 216.4531 | 8.7735e-08 | 0.043817 | 8.7635e-08 | 1 | 1.029 | 1.0288 | 1.3796 | 1.1601e-09 | 1.1741e-13 | 1.1602e-09
|  |  | 889 | 0.71868 | 6442.4992 | 6442.8586 | 71.4992 | 71.8586 | 0.03922 | 214.5393 | 7.9229e-08 | 0.039219 | 7.8439e-08 | 1 | 1.0288 | 1.0286 | 1.393 | 1.0543e-09 | 1.0153e-13 | 1.0544e-09
|  |  | 890 | 0.7259 | 6443.2179 | 6443.5808 | 72.2179 | 72.5808 | 0.035035 | 213.127 | 7.1245e-08 | 0.035035 | 7.0071e-08 | 1 | 1.0286 | 1.0284 | 1.4066 | 9.5221e-10 | 8.7411e-14 | 9.523e-10
|  |  | 891 | 0.7332 | 6443.9438 | 6444.3104 | 72.9438 | 73.3104 | 0.031239 | 211.7009 | 6.3953e-08 | 0.031239 | 6.2478e-08 | 1 | 1.0284 | 1.0283 | 1.4203 | 8.5873e-10 | 7.5337e-14 | 8.588e-10
|  |  | 892 | 0.74057 | 6444.677 | 6445.0473 | 73.677 | 74.0473 | 0.027801 | 210.2607 | 5.7304e-08 | 0.027801 | 5.5602e-08 | 1 | 1.0283 | 1.0281 | 1.4341 | 7.7324e-10 | 6.5002e-14 | 7.733e-10
|  |  | 893 | 0.74801 | 6445.4176 | 6445.7916 | 74.4176 | 74.7916 | 0.024693 | 208.8063 | 5.1252e-08 | 0.024693 | 4.9385e-08 | 1 | 1.0281 | 1.0279 | 1.448 | 6.9515e-10 | 5.6147e-14 | 6.9521e-10
|  |  | 894 | 0.75553 | 6446.1656 | 6446.5433 | 75.1656 | 75.5433 | 0.021888 | 207.3377 | 4.5753e-08 | 0.021888 | 4.3776e-08 | 1 | 1.0279 | 1.0277 | 1.4621 | 6.2393e-10 | 4.8551e-14 | 6.2398e-10
|  |  | 895 | 0.76312 | 6446.9211 | 6447.3027 | 75.9211 | 76.3027 | 0.019362 | 205.8547 | 4.0765e-08 | 0.019362 | 3.8724e-08 | 1 | 1.0277 | 1.0275 | 1.4763 | 5.5906e-10 | 4.2025e-14 | 5.591e-10
|  |  | 896 | 0.77079 | 6447.6842 | 6448.0696 | 76.6842 | 77.0696 | 0.017092 | 204.3572 | 3.6248e-08 | 0.017092 | 3.4184e-08 | 1 | 1.0275 | 1.0273 | 1.4907 | 5.0005e-10 | 3.6411e-14 | 5.0009e-10
|  |  | 897 | 0.77854 | 6448.455 | 6448.8443 | 77.455 | 77.8443 | 0.015055 | 202.8449 | 3.2167e-08 | 0.015055 | 3.0111e-08 | 1 | 1.0273 | 1.0271 | 1.5052 | 4.4647e-10 | 3.1573e-14 | 4.465e-10
|  |  | 898 | 0.78636 | 6449.2335 | 6449.6267 | 78.2335 | 78.6267 | 0.013232 | 201.3179 | 2.8486e-08 | 0.013232 | 2.6464e-08 | 1 | 1.0271 | 1.0269 | 1.5198 | 3.9789e-10 | 2.7396e-14 | 3.9792e-10
|  |  | 899 | 0.79426 | 6450.0199 | 6450.417 | 79.0199 | 79.417 | 0.011603 | 199.7758 | 2.5173e-08 | 0.011603 | 2.3207e-08 | 1 | 1.0269 | 1.0267 | 1.5346 | 3.5391e-10 | 2.3783e-14 | 3.5394e-10
|  |  | 900 | 0.80225 | 6450.8142 | 6451.2153 | 79.8142 | 80.2153 | 0.010152 | 198.2187 | 2.2196e-08 | 0.010152 | 2.0303e-08 | 1 | 1.0267 | 1.0265 | 1.5495 | 3.1417e-10 | 2.0653e-14 | 3.1419e-10
|  |  | 901 | 0.81031 | 6451.6164 | 6452.0216 | 80.6164 | 81.0216 | 0.0088604 | 196.6462 | 1.9528e-08 | 0.0088604 | 1.7721e-08 | 1 | 1.0265 | 1.0263 | 1.5645 | 2.7833e-10 | 1.7937e-14 | 2.7835e-10
|  |  | 902 | 0.81845 | 6452.4267 | 6452.8359 | 81.4267 | 81.8359 | 0.0077145 | 195.0584 | 1.7141e-08 | 0.0077145 | 1.5429e-08 | 1 | 1.0263 | 1.0261 | 1.5797 | 2.4606e-10 | 1.5575e-14 | 2.4607e-10
|  |  | 903 | 0.82668 | 6453.2452 | 6453.6585 | 82.2452 | 82.6585 | 0.0067001 | 193.455 | 1.501e-08 | 0.0067001 | 1.34e-08 | 1 | 1.0261 | 1.0258 | 1.595 | 2.1706e-10 | 1.3519e-14 | 2.1707e-10
|  |  | 904 | 0.83499 | 6454.0718 | 6454.4893 | 83.0718 | 83.4893 | 0.005804 | 191.836 | 1.3113e-08 | 0.005804 | 1.1608e-08 | 1 | 1.0258 | 1.0256 | 1.6105 | 1.9105e-10 | 1.1727e-14 | 1.9106e-10
|  |  | 905 | 0.84338 | 6454.9068 | 6455.3285 | 83.9068 | 84.3285 | 0.0050146 | 190.2011 | 1.1426e-08 | 0.0050146 | 1.0029e-08 | 1 | 1.0256 | 1.0254 | 1.6261 | 1.6777e-10 | 1.0164e-14 | 1.6778e-10
|  |  | 906 | 0.85185 | 6455.7502 | 6456.1761 | 84.7502 | 85.1761 | 0.0043208 | 188.5501 | 9.9318e-09 | 0.0043208 | 8.6416e-09 | 1 | 1.0254 | 1.0252 | 1.6418 | 1.4698e-10 | 8.8002e-15 | 1.4699e-10
|  |  | 907 | 0.86042 | 6456.6021 | 6457.0323 | 85.6021 | 86.0323 | 0.0037126 | 186.8673 | 8.6106e-09 | 0.0037126 | 7.4252e-09 | 1 | 1.0252 | 1.025 | 1.6577 | 1.2848e-10 | 7.6105e-15 | 1.2848e-10
|  |  | 908 | 0.86906 | 6457.4625 | 6457.897 | 86.4625 | 86.897 | 0.0031835 | 186.8673 | 7.3836e-09 | 0.0031835 | 6.3671e-09 | 1 | 1.025 | 1.0248 | 1.6738 | 1.1014e-10 | 6.4724e-15 | 1.1015e-10
|  |  | 909 | 0.8778 | 6458.3315 | 6458.7704 | 87.3315 | 87.7704 | 0.0027262 | 186.8673 | 6.3228e-09 | 0.0027262 | 5.4523e-09 | 1 | 1.0248 | 1.0245 | 1.69 | 9.4294e-11 | 5.5033e-15 | 9.4299e-11
|  |  | 910 | 0.88662 | 6459.2093 | 6459.6526 | 88.2093 | 88.6526 | 0.0023312 | 186.8673 | 5.4068e-09 | 0.0023312 | 4.6624e-09 | 1 | 1.0245 | 1.0243 | 1.7064 | 8.0617e-11 | 4.6774e-15 | 8.0621e-11
|  |  | 911 | 0.89553 | 6460.096 | 6460.5437 | 89.096 | 89.5437 | 0.0019906 | 186.8673 | 4.6167e-09 | 0.0019906 | 3.9812e-09 | 1 | 1.0243 | 1.0241 | 1.7229 | 6.8825e-11 | 3.9732e-15 | 6.8829e-11
|  |  | 912 | 0.90453 | 6460.9915 | 6461.4438 | 89.9915 | 90.4438 | 0.0016972 | 186.8673 | 3.9364e-09 | 0.0016972 | 3.3945e-09 | 1 | 1.0241 | 1.0238 | 1.7395 | 5.8674e-11 | 3.3725e-15 | 5.8677e-11
|  |  | 913 | 0.91362 | 6461.896 | 6462.3528 | 90.896 | 91.3528 | 0.001445 | 186.8792 | 3.3512e-09 | 0.001445 | 2.89e-09 | 1 | 1.0238 | 1.0236 | 1.7563 | 4.9942e-11 | 2.8599e-15 | 4.9944e-11
|  |  | 914 | 0.9228 | 6462.8096 | 6463.271 | 91.8096 | 92.271 | 0.0012285 | 187.0225 | 2.8468e-09 | 0.0012285 | 2.457e-09 | 1 | 1.0236 | 1.0234 | 1.7733 | 4.2391e-11 | 2.4202e-15 | 4.2393e-11
|  |  | 915 | 0.93208 | 6463.7324 | 6464.1985 | 92.7324 | 93.1985 | 0.001043 | 187.3325 | 2.4129e-09 | 0.001043 | 2.0859e-09 | 1 | 1.0234 | 1.0231 | 1.7904 | 3.587e-11 | 2.0431e-15 | 3.5872e-11
|  |  | 916 | 0.94144 | 6464.6645 | 6465.1352 | 93.6645 | 94.1352 | 0.00088431 | 187.8164 | 2.0406e-09 | 0.00088431 | 1.7686e-09 | 1 | 1.0231 | 1.0229 | 1.8077 | 3.0259e-11 | 1.7204e-15 | 3.026e-11
|  |  | 917 | 0.95091 | 6465.606 | 6466.0814 | 94.606 | 95.0814 | 0.00074889 | 188.4827 | 1.722e-09 | 0.00074889 | 1.4978e-09 | 1 | 1.0229 | 1.0227 | 1.8252 | 2.5448e-11 | 1.4451e-15 | 2.5449e-11
|  |  | 918 | 0.96046 | 6466.5569 | 6467.0371 | 95.5569 | 96.0371 | 0.00063355 | 189.3419 | 1.4502e-09 | 0.00063355 | 1.2671e-09 | 1 | 1.0227 | 1.0224 | 1.8428 | 2.1337e-11 | 1.2108e-15 | 2.1338e-11
|  |  | 919 | 0.97012 | 6467.5173 | 6468.0024 | 96.5173 | 97.0024 | 0.0005355 | 190.4063 | 1.2189e-09 | 0.0005355 | 1.071e-09 | 1 | 1.0224 | 1.0222 | 1.8606 | 1.7839e-11 | 1.012e-15 | 1.784e-11
|  |  | 920 | 0.97987 | 6468.4874 | 6468.9774 | 97.4874 | 97.9774 | 0.00045234 | 191.691 | 1.0227e-09 | 0.00045234 | 9.0468e-10 | 1 | 1.0222 | 1.0219 | 1.8785 | 1.4872e-11 | 8.4384e-16 | 1.4873e-11
|  |  | 921 | 0.98971 | 6469.4673 | 6469.9622 | 98.4673 | 98.9622 | 0.00038194 | 193.2141 | 8.5673e-10 | 0.00038194 | 7.6388e-10 | 1 | 1.0219 | 1.0217 | 1.8966 | 1.2365e-11 | 7.0202e-16 | 1.2366e-11
|  |  | 922 | 0.99966 | 6470.457 | 6470.9569 | 99.457 | 99.9569 | 0.00032247 | 194.9981 | 7.1672e-10 | 0.00032247 | 6.4494e-10 | 1 | 1.0217 | 1.0214 | 1.9149 | 1.0254e-11 | 5.8276e-16 | 1.0255e-11

## P.676-13 A_Gas_A1_2.2.1b
[10 empty] | BACK | [16 empty] | BACK
Radiocommunication Study Groups
English only
Validation examples for Study Group 3 Earth-space propagation prediction methods
Recommendation ITU-R P.676-13 : Attenuation by atmospheric gases
Annex 1, Section 2.2. Slant path attenuation
2.2.1 Non-negative apparent elevation angles
Slant path between a lower height within the atmosphere, hlower, and an upper height within the atmosphere, hupper, (0 km≤ hlower< hupper≤100 km),
These examples are based on equations (16a-d), where the lower and upper limits in equation (13) are replaced with i= ilower and iupper-1, respectively
Example 1: between two stations within the atmosphere | [26 empty] | Example 2: between a station within the atmosphere and space
Inputs | [6 empty] | Intermediate values | [14 empty] | Specific attenuation |  |  | Results |  | Inputs | [6 empty] | Intermediate values | [14 empty] | Specific attenuation |  |  | Results
Frequency | Altitude station 1 | Altitude station 2 | Initial apparent elevation angle | Layer | Layer |  | Layer | Layer thickness | radius at bottom of layer i | radius at mid-point of layer i | Geom. height of bottom of layer i | Geom. height of mid-point of layer i | P.835-6 mean annual global atm. profile : Pressure at layer mid-point | P.835-6 mean annual global atm profile: Temperature at layer mid-point | Water vapour density at layer mid-point | Dry air pressure | Vapour pressure | Layer index of refraction | Exit angle | Entry angle | Path length through layer | oxygen | water vapour | ox + wv | Ray bending | Attenuation | Frequency | Altitude station 1 | Altitude station 2 | Initial apparent elevation angle | Layer | Layer |  | Layer | Layer thickness | radius at bottom of layer i | radius at mid-point of layer i | Geom. height of bottom of layer i | Geom. height of mid-point of layer i | P.835-6 mean annual global atm. profile : Pressure at layer mid-point | P.835-6 mean annual global atm profile: Temperature at layer mid-point | Water vapour density at layer mid-point | Dry air pressure | Vapour pressure | Layer index of refraction | Exit angle | Entry angle | Path length through layer | oxygen | water vapour | ox + wv | Ray bending | Attenuation
| hlower | hupper |  | iLower | iUpper | m | i | di eq. 14 and eq. 16c | ri | ri,m | hi eq. 15 | hi,m | P | T | rhoi | p_dry | ei | ni | bi eq. 19b | ai eq. 18b | ai eq. 17 | go | gw | g |  |  |  | hlower | hupper |  | iLower | iUpper | m | i | di eq. 14 and eq. 16c | ri | ri,m | hi eq. 15 | hi,m | P | T | rhoi | p_dry | ei | ni | bi eq. 19b | ai eq. 18b | ai eq. 17 | go | gw | g
GHz | km | km | deg |  |  |  |  | km | km | km | km | km | hPa | K | g/m3 | hPa | hPa |  | radians | radians | km | dB/km | dB/km | dB/km | radians | dB | GHz | km | km | deg |  |  |  |  | km | km | km | km | km | hPa | K | g/m3 | hPa | hPa |  | radians | radians | km | dB/km | dB/km | dB/km | radians | dB
28 | 1.3 | 8 | 30 | 489 | 671 | 9.8911e-05 | 489 | 0.01302 | 6372.3 | 6372.3065 | 1.3 | 1.3065 | 865.8591 | 279.6594 | 3.9026 | 860.8226 | 5.0365 | 1.0003 | 1.0472 | 1.0472 | 0.026039 | 0.01465 | 0.038753 | 0.053402 | 0.0002518 | 0.24376 | 28 | 1.3 | 100 | 30 | 489 | 923 | 9.9539e-05 | 489 | 0.013102 | 6372.3 | 6372.3066 | 1.3 | 1.3066 | 865.8547 | 279.6592 | 3.9025 | 860.8183 | 5.0364 | 1.0003 | 1.0472 | 1.0472 | 0.026205 | 0.01465 | 0.038752 | 0.053401 | 0.00045579 | 0.27744
[7 empty] | 490 | 0.013151 | 6372.313 | 6372.3196 | 1.313 | 1.3196 | 864.4765 | 279.5744 | 3.8772 | 859.4744 | 5.0021 | 1.0003 | 1.0472 | 1.0472 | 0.026301 | 0.014616 | 0.03846 | 0.053077 | [9 empty] | 490 | 0.013234 | 6372.3131 | 6372.3197 | 1.3131 | 1.3197 | 864.4633 | 279.5736 | 3.8769 | 859.4616 | 5.0018 | 1.0003 | 1.0472 | 1.0472 | 0.026468 | 0.014616 | 0.038458 | 0.053074
[7 empty] | 491 | 0.013283 | 6372.3262 | 6372.3328 | 1.3262 | 1.3328 | 863.0818 | 279.4885 | 3.8516 | 858.1142 | 4.9676 | 1.0003 | 1.0472 | 1.0472 | 0.026565 | 0.014583 | 0.038168 | 0.05275 | [9 empty] | 491 | 0.013367 | 6372.3263 | 6372.333 | 1.3263 | 1.333 | 863.0598 | 279.4872 | 3.8512 | 858.0927 | 4.9671 | 1.0003 | 1.0472 | 1.0472 | 0.026734 | 0.014582 | 0.038163 | 0.052745
[7 empty] | 492 | 0.013416 | 6372.3395 | 6372.3462 | 1.3395 | 1.3462 | 861.675 | 279.4018 | 3.826 | 856.7419 | 4.9331 | 1.0003 | 1.0472 | 1.0472 | 0.026832 | 0.014548 | 0.037874 | 0.052423 | [9 empty] | 492 | 0.013501 | 6372.3397 | 6372.3465 | 1.3397 | 1.3465 | 861.6441 | 279.3999 | 3.8254 | 856.7118 | 4.9323 | 1.0003 | 1.0472 | 1.0472 | 0.027002 | 0.014548 | 0.037868 | 0.052415
[7 empty] | 493 | 0.013551 | 6372.3529 | 6372.3596 | 1.3529 | 1.3596 | 860.2559 | 279.3142 | 3.8003 | 855.3575 | 4.8984 | 1.0003 | 1.0472 | 1.0472 | 0.027102 | 0.014514 | 0.03758 | 0.052094 | [9 empty] | 493 | 0.013637 | 6372.3532 | 6372.36 | 1.3532 | 1.36 | 860.2161 | 279.3117 | 3.7996 | 855.3187 | 4.8974 | 1.0003 | 1.0472 | 1.0472 | 0.027274 | 0.014513 | 0.037572 | 0.052085
[7 empty] | 494 | 0.013687 | 6372.3664 | 6372.3733 | 1.3664 | 1.3733 | 858.8245 | 279.2257 | 3.7745 | 853.9609 | 4.8636 | 1.0003 | 1.0472 | 1.0472 | 0.027374 | 0.01448 | 0.037285 | 0.051765 | [9 empty] | 494 | 0.013774 | 6372.3668 | 6372.3737 | 1.3668 | 1.3737 | 858.7756 | 279.2227 | 3.7736 | 853.9132 | 4.8624 | 1.0003 | 1.0472 | 1.0472 | 0.027548 | 0.014478 | 0.037275 | 0.051753
[7 empty] | 495 | 0.013825 | 6372.3801 | 6372.387 | 1.3801 | 1.387 | 857.3807 | 279.1363 | 3.7486 | 852.552 | 4.8287 | 1.0003 | 1.0472 | 1.0472 | 0.027649 | 0.014445 | 0.03699 | 0.051434 | [9 empty] | 495 | 0.013913 | 6372.3806 | 6372.3876 | 1.3806 | 1.3876 | 857.3227 | 279.1327 | 3.7476 | 852.4954 | 4.8273 | 1.0003 | 1.0472 | 1.0472 | 0.027824 | 0.014443 | 0.036978 | 0.051421
[7 empty] | 496 | 0.013964 | 6372.3939 | 6372.4009 | 1.3939 | 1.4009 | 855.9243 | 279.0461 | 3.7227 | 851.1306 | 4.7937 | 1.0003 | 1.0472 | 1.0472 | 0.027926 | 0.014409 | 0.036694 | 0.051103 | [9 empty] | 496 | 0.014052 | 6372.3945 | 6372.4016 | 1.3945 | 1.4016 | 855.8572 | 279.0419 | 3.7215 | 851.0651 | 4.7921 | 1.0003 | 1.0472 | 1.0472 | 0.028104 | 0.014408 | 0.03668 | 0.051088
[7 empty] | 497 | 0.014104 | 6372.4079 | 6372.4149 | 1.4079 | 1.4149 | 854.4554 | 278.9549 | 3.6967 | 849.6967 | 4.7587 | 1.0003 | 1.0472 | 1.0472 | 0.028207 | 0.014374 | 0.036397 | 0.050771 | [9 empty] | 497 | 0.014194 | 6372.4086 | 6372.4157 | 1.4086 | 1.4157 | 854.379 | 278.9501 | 3.6953 | 849.6222 | 4.7568 | 1.0003 | 1.0472 | 1.0472 | 0.028386 | 0.014372 | 0.036382 | 0.050754
[7 empty] | 498 | 0.014246 | 6372.422 | 6372.4291 | 1.422 | 1.4291 | 852.9738 | 278.8628 | 3.6705 | 848.2503 | 4.7235 | 1.0003 | 1.0472 | 1.0472 | 0.02849 | 0.014338 | 0.0361 | 0.050438 | [9 empty] | 498 | 0.014336 | 6372.4228 | 6372.4299 | 1.4228 | 1.4299 | 852.8881 | 278.8575 | 3.669 | 848.1667 | 4.7215 | 1.0003 | 1.0472 | 1.0472 | 0.028671 | 0.014336 | 0.036083 | 0.050419
[7 empty] | 499 | 0.014389 | 6372.4362 | 6372.4434 | 1.4362 | 1.4434 | 851.4794 | 278.7698 | 3.6444 | 846.7912 | 4.6882 | 1.0003 | 1.0472 | 1.0472 | 0.028776 | 0.014302 | 0.035802 | 0.050105 | [9 empty] | 499 | 0.01448 | 6372.4371 | 6372.4444 | 1.4371 | 1.4444 | 851.3844 | 278.7638 | 3.6427 | 846.6984 | 4.686 | 1.0003 | 1.0472 | 1.0472 | 0.028959 | 0.0143 | 0.035783 | 0.050083
[7 empty] | 500 | 0.014534 | 6372.4506 | 6372.4579 | 1.4506 | 1.4579 | 849.9721 | 278.6758 | 3.6181 | 845.3193 | 4.6529 | 1.0003 | 1.0472 | 1.0472 | 0.029066 | 0.014266 | 0.035504 | 0.04977 | [9 empty] | 500 | 0.014626 | 6372.4516 | 6372.4589 | 1.4516 | 1.4589 | 849.8677 | 278.6693 | 3.6163 | 845.2172 | 4.6504 | 1.0003 | 1.0472 | 1.0472 | 0.02925 | 0.014263 | 0.035484 | 0.049747
[7 empty] | 501 | 0.01468 | 6372.4652 | 6372.4725 | 1.4652 | 1.4725 | 848.4519 | 278.5809 | 3.5918 | 843.8345 | 4.6175 | 1.0003 | 1.0472 | 1.0472 | 0.029357 | 0.014229 | 0.035205 | 0.049435 | [9 empty] | 501 | 0.014773 | 6372.4662 | 6372.4736 | 1.4662 | 1.4736 | 848.338 | 278.5738 | 3.5898 | 843.7232 | 4.6148 | 1.0003 | 1.0472 | 1.0472 | 0.029544 | 0.014227 | 0.035183 | 0.04941
[7 empty] | 502 | 0.014827 | 6372.4798 | 6372.4873 | 1.4798 | 1.4873 | 846.9187 | 278.4851 | 3.5654 | 842.3368 | 4.5819 | 1.0003 | 1.0472 | 1.0472 | 0.029652 | 0.014192 | 0.034906 | 0.049099 | [9 empty] | 502 | 0.014921 | 6372.481 | 6372.4885 | 1.481 | 1.4885 | 846.7952 | 278.4773 | 3.5633 | 842.2161 | 4.5791 | 1.0003 | 1.0472 | 1.0472 | 0.029841 | 0.01419 | 0.034882 | 0.049072
[7 empty] | 503 | 0.014976 | 6372.4947 | 6372.5022 | 1.4947 | 1.5022 | 845.3724 | 278.3882 | 3.5389 | 840.826 | 4.5463 | 1.0003 | 1.0472 | 1.0472 | 0.02995 | 0.014155 | 0.034607 | 0.048762 | [9 empty] | 503 | 0.015071 | 6372.4959 | 6372.5034 | 1.4959 | 1.5034 | 845.2392 | 278.3799 | 3.5366 | 840.6959 | 4.5433 | 1.0003 | 1.0472 | 1.0472 | 0.03014 | 0.014152 | 0.034581 | 0.048733
[7 empty] | 504 | 0.015127 | 6372.5097 | 6372.5172 | 1.5097 | 1.5172 | 843.8128 | 278.2905 | 3.5124 | 839.3021 | 4.5107 | 1.0003 | 1.0472 | 1.0471 | 0.030251 | 0.014118 | 0.034307 | 0.048425 | [9 empty] | 504 | 0.015223 | 6372.511 | 6372.5186 | 1.511 | 1.5186 | 843.6699 | 278.2815 | 3.51 | 839.1625 | 4.5074 | 1.0003 | 1.0472 | 1.0471 | 0.030443 | 0.014114 | 0.034279 | 0.048394
[7 empty] | 505 | 0.015279 | 6372.5248 | 6372.5324 | 1.5248 | 1.5324 | 842.2399 | 278.1917 | 3.4858 | 837.765 | 4.4749 | 1.0003 | 1.0471 | 1.0471 | 0.030555 | 0.01408 | 0.034007 | 0.048087 | [9 empty] | 505 | 0.015376 | 6372.5262 | 6372.5339 | 1.5262 | 1.5339 | 842.0873 | 278.1821 | 3.4832 | 837.6158 | 4.4715 | 1.0003 | 1.0471 | 1.0471 | 0.030749 | 0.014076 | 0.033978 | 0.048054
[7 empty] | 506 | 0.015432 | 6372.5401 | 6372.5478 | 1.5401 | 1.5478 | 840.6537 | 278.0919 | 3.4591 | 836.2146 | 4.4391 | 1.0003 | 1.0471 | 1.0471 | 0.030862 | 0.014042 | 0.033706 | 0.047748 | [9 empty] | 506 | 0.01553 | 6372.5416 | 6372.5493 | 1.5416 | 1.5493 | 840.4912 | 278.0817 | 3.4564 | 836.0558 | 4.4355 | 1.0003 | 1.0471 | 1.0471 | 0.031058 | 0.014038 | 0.033675 | 0.047713
[7 empty] | 507 | 0.015587 | 6372.5555 | 6372.5633 | 1.5555 | 1.5633 | 839.0539 | 277.9912 | 3.4324 | 834.6507 | 4.4032 | 1.0003 | 1.0471 | 1.0471 | 0.031172 | 0.014004 | 0.033405 | 0.047409 | [9 empty] | 507 | 0.015686 | 6372.5571 | 6372.565 | 1.5571 | 1.565 | 838.8816 | 277.9803 | 3.4295 | 834.4822 | 4.3994 | 1.0003 | 1.0471 | 1.0471 | 0.03137 | 0.014 | 0.033373 | 0.047372
[7 empty] | 508 | 0.015744 | 6372.5711 | 6372.5789 | 1.5711 | 1.5789 | 837.4406 | 277.8894 | 3.4056 | 833.0734 | 4.3673 | 1.0003 | 1.0471 | 1.0471 | 0.031485 | 0.013965 | 0.033104 | 0.047069 | [9 empty] | 508 | 0.015844 | 6372.5728 | 6372.5807 | 1.5728 | 1.5807 | 837.2583 | 277.8779 | 3.4026 | 832.8951 | 4.3632 | 1.0003 | 1.0471 | 1.0471 | 0.031685 | 0.013961 | 0.03307 | 0.04703
[7 empty] | 509 | 0.015902 | 6372.5868 | 6372.5948 | 1.5868 | 1.5948 | 835.8137 | 277.7866 | 3.3788 | 831.4824 | 4.3312 | 1.0003 | 1.0471 | 1.0471 | 0.031801 | 0.013926 | 0.032802 | 0.046728 | [9 empty] | 509 | 0.016003 | 6372.5886 | 6372.5966 | 1.5886 | 1.5966 | 835.6213 | 277.7744 | 3.3756 | 831.2943 | 4.327 | 1.0003 | 1.0471 | 1.0471 | 0.032003 | 0.013922 | 0.032766 | 0.046688
[7 empty] | 510 | 0.016062 | 6372.6027 | 6372.6108 | 1.6027 | 1.6108 | 834.173 | 277.6827 | 3.3519 | 829.8778 | 4.2952 | 1.0003 | 1.0471 | 1.0471 | 0.032121 | 0.013887 | 0.0325 | 0.046387 | [9 empty] | 510 | 0.016164 | 6372.6046 | 6372.6127 | 1.6046 | 1.6127 | 833.9705 | 277.6699 | 3.3486 | 829.6798 | 4.2907 | 1.0003 | 1.0471 | 1.0471 | 0.032325 | 0.013882 | 0.032463 | 0.046345
[7 empty] | 511 | 0.016224 | 6372.6188 | 6372.6269 | 1.6188 | 1.6269 | 832.5184 | 277.5779 | 3.3249 | 828.2594 | 4.259 | 1.0003 | 1.0471 | 1.0471 | 0.032443 | 0.013847 | 0.032198 | 0.046045 | [9 empty] | 511 | 0.016327 | 6372.6208 | 6372.629 | 1.6208 | 1.629 | 832.3058 | 277.5644 | 3.3215 | 828.0514 | 4.2544 | 1.0003 | 1.0471 | 1.0471 | 0.032649 | 0.013842 | 0.032159 | 0.046002
[7 empty] | 512 | 0.016387 | 6372.635 | 6372.6432 | 1.635 | 1.6432 | 830.85 | 277.4719 | 3.298 | 826.6271 | 4.2228 | 1.0003 | 1.0471 | 1.0471 | 0.032769 | 0.013808 | 0.031896 | 0.045703 | [9 empty] | 512 | 0.016491 | 6372.6371 | 6372.6454 | 1.6371 | 1.6454 | 830.6271 | 277.4578 | 3.2944 | 826.4091 | 4.218 | 1.0003 | 1.0471 | 1.0471 | 0.032977 | 0.013802 | 0.031856 | 0.045658
[7 empty] | 513 | 0.016551 | 6372.6514 | 6372.6597 | 1.6514 | 1.6597 | 829.1675 | 277.365 | 3.2709 | 824.9809 | 4.1866 | 1.0003 | 1.0471 | 1.0471 | 0.033098 | 0.013767 | 0.031593 | 0.045361 | [9 empty] | 513 | 0.016656 | 6372.6536 | 6372.662 | 1.6536 | 1.662 | 828.9343 | 277.3501 | 3.2672 | 824.7527 | 4.1816 | 1.0003 | 1.0471 | 1.0471 | 0.033308 | 0.013762 | 0.031552 | 0.045314
[7 empty] | 514 | 0.016718 | 6372.6679 | 6372.6763 | 1.6679 | 1.6763 | 827.4709 | 277.2569 | 3.2438 | 823.3206 | 4.1503 | 1.0003 | 1.0471 | 1.0471 | 0.033431 | 0.013727 | 0.031291 | 0.045018 | [9 empty] | 514 | 0.016824 | 6372.6703 | 6372.6787 | 1.6703 | 1.6787 | 827.2274 | 277.2414 | 3.2399 | 823.0823 | 4.1451 | 1.0003 | 1.0471 | 1.0471 | 0.033643 | 0.013721 | 0.031248 | 0.044969
[7 empty] | 515 | 0.016886 | 6372.6847 | 6372.6931 | 1.6847 | 1.6931 | 825.7602 | 277.1477 | 3.2167 | 821.6462 | 4.114 | 1.0003 | 1.0471 | 1.0471 | 0.033766 | 0.013686 | 0.030988 | 0.044674 | [9 empty] | 515 | 0.016993 | 6372.6871 | 6372.6956 | 1.6871 | 1.6956 | 825.5062 | 277.1315 | 3.2127 | 821.3976 | 4.1086 | 1.0003 | 1.0471 | 1.0471 | 0.033981 | 0.01368 | 0.030944 | 0.044624
[7 empty] | 516 | 0.017055 | 6372.7016 | 6372.7101 | 1.7016 | 1.7101 | 824.0352 | 277.0375 | 3.1895 | 819.9576 | 4.0776 | 1.0003 | 1.0471 | 1.0471 | 0.034106 | 0.013645 | 0.030686 | 0.044331 | [9 empty] | 516 | 0.017164 | 6372.7041 | 6372.7127 | 1.7041 | 1.7127 | 823.7707 | 277.0206 | 3.1853 | 819.6986 | 4.072 | 1.0003 | 1.0471 | 1.0471 | 0.034322 | 0.013639 | 0.030639 | 0.044278
[7 empty] | 517 | 0.017227 | 6372.7186 | 6372.7272 | 1.7186 | 1.7272 | 822.2958 | 276.9261 | 3.1623 | 818.2546 | 4.0412 | 1.0003 | 1.0471 | 1.0471 | 0.034448 | 0.013604 | 0.030383 | 0.043987 | [9 empty] | 517 | 0.017336 | 6372.7213 | 6372.7299 | 1.7213 | 1.7299 | 822.0207 | 276.9085 | 3.158 | 817.9853 | 4.0354 | 1.0003 | 1.0471 | 1.0471 | 0.034667 | 0.013597 | 0.030335 | 0.043932
[7 empty] | 518 | 0.0174 | 6372.7358 | 6372.7445 | 1.7358 | 1.7445 | 820.5419 | 276.8136 | 3.135 | 816.5372 | 4.0047 | 1.0002 | 1.0471 | 1.0471 | 0.034794 | 0.013562 | 0.03008 | 0.043642 | [9 empty] | 518 | 0.01751 | 6372.7386 | 6372.7474 | 1.7386 | 1.7474 | 820.2562 | 276.7953 | 3.1306 | 816.2574 | 3.9988 | 1.0002 | 1.0471 | 1.0471 | 0.035015 | 0.013555 | 0.030031 | 0.043586
[7 empty] | 519 | 0.017575 | 6372.7532 | 6372.762 | 1.7532 | 1.762 | 818.7735 | 276.7 | 3.1077 | 814.8053 | 3.9682 | 1.0002 | 1.0471 | 1.0471 | 0.035144 | 0.01352 | 0.029777 | 0.043297 | [9 empty] | 519 | 0.017686 | 6372.7561 | 6372.765 | 1.7561 | 1.765 | 818.4771 | 276.681 | 3.1032 | 814.515 | 3.9621 | 1.0002 | 1.0471 | 1.0471 | 0.035367 | 0.013513 | 0.029727 | 0.04324
[7 empty] | 520 | 0.017751 | 6372.7708 | 6372.7797 | 1.7708 | 1.7797 | 816.9905 | 276.5853 | 3.0804 | 813.0589 | 3.9317 | 1.0002 | 1.0471 | 1.0471 | 0.035496 | 0.013478 | 0.029474 | 0.042952 | [9 empty] | 520 | 0.017864 | 6372.7738 | 6372.7827 | 1.7738 | 1.7827 | 816.6833 | 276.5655 | 3.0757 | 812.7579 | 3.9254 | 1.0002 | 1.0471 | 1.0471 | 0.035722 | 0.013471 | 0.029423 | 0.042893
[7 empty] | 521 | 0.01793 | 6372.7886 | 6372.7975 | 1.7886 | 1.7975 | 815.1928 | 276.4694 | 3.0531 | 811.2977 | 3.8951 | 1.0002 | 1.0471 | 1.0471 | 0.035853 | 0.013435 | 0.029172 | 0.042607 | [9 empty] | 521 | 0.018044 | 6372.7917 | 6372.8007 | 1.7917 | 1.8007 | 814.8747 | 276.4489 | 3.0482 | 810.986 | 3.8887 | 1.0002 | 1.0471 | 1.0471 | 0.036081 | 0.013428 | 0.029118 | 0.042546
[7 empty] | 522 | 0.01811 | 6372.8065 | 6372.8155 | 1.8065 | 1.8155 | 813.3803 | 276.3523 | 3.0257 | 809.5217 | 3.8586 | 1.0002 | 1.0471 | 1.0471 | 0.036213 | 0.013392 | 0.028869 | 0.042262 | [9 empty] | 522 | 0.018225 | 6372.8097 | 6372.8188 | 1.8097 | 1.8188 | 813.0512 | 276.3311 | 3.0207 | 809.1993 | 3.852 | 1.0002 | 1.0471 | 1.0471 | 0.036443 | 0.013385 | 0.028815 | 0.042199
[7 empty] | 523 | 0.018292 | 6372.8246 | 6372.8337 | 1.8246 | 1.8337 | 811.5528 | 276.2341 | 2.9983 | 807.7309 | 3.822 | 1.0002 | 1.0471 | 1.0471 | 0.036577 | 0.013349 | 0.028567 | 0.041916 | [9 empty] | 523 | 0.018408 | 6372.8279 | 6372.8371 | 1.8279 | 1.8371 | 811.2128 | 276.2121 | 2.9932 | 807.3976 | 3.8152 | 1.0002 | 1.0471 | 1.0471 | 0.036809 | 0.013341 | 0.028511 | 0.041852
[7 empty] | 524 | 0.018476 | 6372.8429 | 6372.8521 | 1.8429 | 1.8521 | 809.7104 | 276.1147 | 2.9708 | 805.9251 | 3.7854 | 1.0002 | 1.0471 | 1.0471 | 0.036944 | 0.013306 | 0.028265 | 0.04157 | [9 empty] | 524 | 0.018593 | 6372.8463 | 6372.8556 | 1.8463 | 1.8556 | 809.3594 | 276.0919 | 2.9656 | 805.5809 | 3.7784 | 1.0002 | 1.0471 | 1.0471 | 0.037179 | 0.013297 | 0.028207 | 0.041505
[7 empty] | 525 | 0.018662 | 6372.8614 | 6372.8707 | 1.8614 | 1.8707 | 807.853 | 275.994 | 2.9434 | 804.1042 | 3.7487 | 1.0002 | 1.0471 | 1.0471 | 0.037315 | 0.013262 | 0.027962 | 0.041224 | [9 empty] | 525 | 0.01878 | 6372.8649 | 6372.8743 | 1.8649 | 1.8743 | 807.4908 | 275.9705 | 2.938 | 803.7491 | 3.7416 | 1.0002 | 1.0471 | 1.0471 | 0.037552 | 0.013253 | 0.027904 | 0.041157
[7 empty] | 526 | 0.018849 | 6372.88 | 6372.8895 | 1.88 | 1.8895 | 805.9803 | 275.8722 | 2.9159 | 802.2682 | 3.7121 | 1.0002 | 1.0471 | 1.0471 | 0.03769 | 0.013218 | 0.027661 | 0.040878 | [9 empty] | 526 | 0.018969 | 6372.8837 | 6372.8932 | 1.8837 | 1.8932 | 805.6069 | 275.8479 | 2.9104 | 801.9021 | 3.7048 | 1.0002 | 1.0471 | 1.0471 | 0.037929 | 0.013209 | 0.027601 | 0.04081
[7 empty] | 527 | 0.019039 | 6372.8989 | 6372.9084 | 1.8989 | 1.9084 | 804.0925 | 275.7491 | 2.8884 | 800.417 | 3.6755 | 1.0002 | 1.0471 | 1.0471 | 0.038068 | 0.013173 | 0.027359 | 0.040532 | [9 empty] | 527 | 0.019159 | 6372.9027 | 6372.9123 | 1.9027 | 1.9123 | 803.7078 | 275.724 | 2.8828 | 800.0398 | 3.668 | 1.0002 | 1.0471 | 1.0471 | 0.03831 | 0.013164 | 0.027298 | 0.040462
[7 empty] | 528 | 0.01923 | 6372.9179 | 6372.9275 | 1.9179 | 1.9275 | 802.1893 | 275.6249 | 2.8609 | 798.5504 | 3.6388 | 1.0002 | 1.0471 | 1.0471 | 0.038451 | 0.013128 | 0.027058 | 0.040186 | [9 empty] | 528 | 0.019352 | 6372.9218 | 6372.9315 | 1.9218 | 1.9315 | 801.7933 | 275.599 | 2.8552 | 798.162 | 3.6313 | 1.0002 | 1.0471 | 1.0471 | 0.038695 | 0.013119 | 0.026995 | 0.040114
[7 empty] | 529 | 0.019423 | 6372.9371 | 6372.9469 | 1.9371 | 1.9469 | 800.2707 | 275.4993 | 2.8334 | 796.6685 | 3.6022 | 1.0002 | 1.0471 | 1.0471 | 0.038837 | 0.013083 | 0.026757 | 0.03984 | [9 empty] | 529 | 0.019547 | 6372.9412 | 6372.951 | 1.9412 | 1.951 | 799.8633 | 275.4726 | 2.8276 | 796.2688 | 3.5945 | 1.0002 | 1.0471 | 1.0471 | 0.039084 | 0.013074 | 0.026693 | 0.039767
[7 empty] | 530 | 0.019618 | 6372.9566 | 6372.9664 | 1.9566 | 1.9664 | 798.3366 | 275.3725 | 2.8059 | 794.771 | 3.5656 | 1.0002 | 1.0471 | 1.0471 | 0.039227 | 0.013038 | 0.026456 | 0.039494 | [9 empty] | 530 | 0.019743 | 6372.9607 | 6372.9706 | 1.9607 | 1.9706 | 797.9177 | 275.345 | 2.7999 | 794.36 | 3.5577 | 1.0002 | 1.0471 | 1.0471 | 0.039476 | 0.013028 | 0.026392 | 0.039419
[7 empty] | 531 | 0.019816 | 6372.9762 | 6372.9861 | 1.9762 | 1.9861 | 796.3869 | 275.2444 | 2.7783 | 792.858 | 3.529 | 1.0002 | 1.0471 | 1.047 | 0.039621 | 0.012992 | 0.026156 | 0.039148 | [9 empty] | 531 | 0.019941 | 6372.9805 | 6372.9905 | 1.9805 | 1.9905 | 795.9565 | 275.2161 | 2.7723 | 792.4356 | 3.5209 | 1.0002 | 1.0471 | 1.047 | 0.039872 | 0.012982 | 0.02609 | 0.039072
[7 empty] | 532 | 0.020015 | 6372.996 | 6373.006 | 1.996 | 2.006 | 794.4216 | 275.1151 | 2.7508 | 790.9292 | 3.4923 | 1.0002 | 1.047 | 1.047 | 0.040019 | 0.012946 | 0.025856 | 0.038802 | [9 empty] | 532 | 0.020142 | 6373.0004 | 6373.0105 | 2.0004 | 2.0105 | 793.9796 | 275.0859 | 2.7447 | 790.4954 | 3.4842 | 1.0002 | 1.047 | 1.047 | 0.040273 | 0.012935 | 0.025789 | 0.038725
[7 empty] | 533 | 0.020216 | 6373.016 | 6373.0261 | 2.016 | 2.0261 | 792.4405 | 274.9844 | 2.7233 | 788.9847 | 3.4558 | 1.0002 | 1.047 | 1.047 | 0.040421 | 0.012899 | 0.025557 | 0.038456 | [9 empty] | 533 | 0.020344 | 6373.0206 | 6373.0307 | 2.0206 | 2.0307 | 791.9868 | 274.9544 | 2.717 | 788.5394 | 3.4474 | 1.0002 | 1.047 | 1.047 | 0.040677 | 0.012889 | 0.025489 | 0.038378
[7 empty] | 534 | 0.020419 | 6373.0362 | 6373.0464 | 2.0362 | 2.0464 | 790.4435 | 274.8524 | 2.6958 | 787.0243 | 3.4192 | 1.0002 | 1.047 | 1.047 | 0.040827 | 0.012853 | 0.025258 | 0.038111 | [9 empty] | 534 | 0.020549 | 6373.0409 | 6373.0512 | 2.0409 | 2.0512 | 789.9781 | 274.8216 | 2.6894 | 786.5674 | 3.4107 | 1.0002 | 1.047 | 1.047 | 0.041086 | 0.012842 | 0.025189 | 0.038031
[7 empty] | 535 | 0.020624 | 6373.0567 | 6373.067 | 2.0567 | 2.067 | 788.4307 | 274.7191 | 2.6682 | 785.048 | 3.3826 | 1.0002 | 1.047 | 1.047 | 0.041237 | 0.012806 | 0.02496 | 0.037766 | [9 empty] | 535 | 0.020755 | 6373.0615 | 6373.0718 | 2.0615 | 2.0718 | 787.9535 | 274.6875 | 2.6618 | 784.5794 | 3.374 | 1.0002 | 1.047 | 1.047 | 0.041498 | 0.012794 | 0.02489 | 0.037684
[7 empty] | 536 | 0.020831 | 6373.0773 | 6373.0877 | 2.0773 | 2.0877 | 786.4018 | 274.5845 | 2.6407 | 783.0557 | 3.3461 | 1.0002 | 1.047 | 1.047 | 0.041651 | 0.012758 | 0.024662 | 0.03742 | [9 empty] | 536 | 0.020964 | 6373.0822 | 6373.0927 | 2.0822 | 2.0927 | 785.9127 | 274.552 | 2.6341 | 782.5754 | 3.3374 | 1.0002 | 1.047 | 1.047 | 0.041915 | 0.012747 | 0.024591 | 0.037338
[7 empty] | 537 | 0.021041 | 6373.0981 | 6373.1086 | 2.0981 | 2.1086 | 784.3569 | 274.4485 | 2.6132 | 781.0473 | 3.3096 | 1.0002 | 1.047 | 1.047 | 0.042069 | 0.01271 | 0.024365 | 0.037076 | [9 empty] | 537 | 0.021174 | 6373.1032 | 6373.1138 | 2.1032 | 2.1138 | 783.8559 | 274.4151 | 2.6065 | 780.5551 | 3.3007 | 1.0002 | 1.047 | 1.047 | 0.042336 | 0.012699 | 0.024293 | 0.036992
[7 empty] | 538 | 0.021252 | 6373.1191 | 6373.1298 | 2.1191 | 2.1298 | 782.2958 | 274.3111 | 2.5858 | 779.0226 | 3.2732 | 1.0002 | 1.047 | 1.047 | 0.042491 | 0.012662 | 0.024069 | 0.036731 | [9 empty] | 538 | 0.021387 | 6373.1244 | 6373.135 | 2.1244 | 2.135 | 781.7828 | 274.2769 | 2.5789 | 778.5186 | 3.2642 | 1.0002 | 1.047 | 1.047 | 0.042761 | 0.01265 | 0.023995 | 0.036646
[7 empty] | 539 | 0.021466 | 6373.1404 | 6373.1511 | 2.1404 | 2.1511 | 780.2184 | 274.1724 | 2.5583 | 776.9817 | 3.2368 | 1.0002 | 1.047 | 1.047 | 0.042918 | 0.012614 | 0.023773 | 0.036387 | [9 empty] | 539 | 0.021602 | 6373.1457 | 6373.1565 | 2.1457 | 2.1565 | 779.6934 | 274.1372 | 2.5514 | 776.4657 | 3.2276 | 1.0002 | 1.047 | 1.047 | 0.043191 | 0.012602 | 0.023699 | 0.0363
[7 empty] | 540 | 0.021682 | 6373.1619 | 6373.1727 | 2.1619 | 2.1727 | 778.1248 | 274.0322 | 2.5308 | 774.9244 | 3.2004 | 1.0002 | 1.047 | 1.047 | 0.043349 | 0.012565 | 0.023478 | 0.036043 | [9 empty] | 540 | 0.021819 | 6373.1673 | 6373.1783 | 2.1673 | 2.1783 | 777.5876 | 273.9962 | 2.5238 | 774.3964 | 3.1911 | 1.0002 | 1.047 | 1.047 | 0.043624 | 0.012553 | 0.023403 | 0.035955
[7 empty] | 541 | 0.0219 | 6373.1835 | 6373.1945 | 2.1835 | 2.1945 | 776.0147 | 273.8907 | 2.5034 | 772.8506 | 3.1641 | 1.0002 | 1.047 | 1.047 | 0.043784 | 0.012516 | 0.023184 | 0.0357 | [9 empty] | 541 | 0.022039 | 6373.1892 | 6373.2002 | 2.1892 | 2.2002 | 775.4653 | 273.8538 | 2.4963 | 772.3106 | 3.1547 | 1.0002 | 1.047 | 1.047 | 0.044062 | 0.012503 | 0.023107 | 0.035611
[7 empty] | 542 | 0.02212 | 6373.2054 | 6373.2165 | 2.2054 | 2.2165 | 773.8881 | 273.7477 | 2.476 | 770.7603 | 3.1278 | 1.0002 | 1.047 | 1.047 | 0.044224 | 0.012467 | 0.02289 | 0.035357 | [9 empty] | 542 | 0.02226 | 6373.2112 | 6373.2223 | 2.2112 | 2.2223 | 773.3264 | 273.7099 | 2.4688 | 770.2081 | 3.1183 | 1.0002 | 1.047 | 1.047 | 0.044505 | 0.012454 | 0.022813 | 0.035267
[7 empty] | 543 | 0.022342 | 6373.2276 | 6373.2387 | 2.2276 | 2.2387 | 771.745 | 273.6033 | 2.4486 | 768.6534 | 3.0916 | 1.0002 | 1.047 | 1.047 | 0.044668 | 0.012417 | 0.022597 | 0.035014 | [9 empty] | 543 | 0.022484 | 6373.2335 | 6373.2447 | 2.2335 | 2.2447 | 771.171 | 273.5646 | 2.4414 | 768.089 | 3.082 | 1.0002 | 1.047 | 1.047 | 0.044952 | 0.012404 | 0.022519 | 0.034923
[7 empty] | 544 | 0.022566 | 6373.2499 | 6373.2612 | 2.2499 | 2.2612 | 769.5852 | 273.4575 | 2.4213 | 766.5297 | 3.0555 | 1.0002 | 1.047 | 1.047 | 0.045117 | 0.012367 | 0.022305 | 0.034672 | [9 empty] | 544 | 0.02271 | 6373.2559 | 6373.2673 | 2.2559 | 2.2673 | 768.9988 | 273.4178 | 2.4139 | 765.9531 | 3.0457 | 1.0002 | 1.047 | 1.047 | 0.045403 | 0.012354 | 0.022227 | 0.03458
[7 empty] | 545 | 0.022793 | 6373.2725 | 6373.2839 | 2.2725 | 2.2839 | 767.4087 | 273.3102 | 2.394 | 764.3893 | 3.0194 | 1.0002 | 1.047 | 1.047 | 0.04557 | 0.012317 | 0.022014 | 0.034331 | [9 empty] | 545 | 0.022938 | 6373.2787 | 6373.2901 | 2.2787 | 2.2901 | 766.8099 | 273.2696 | 2.3865 | 763.8003 | 3.0095 | 1.0002 | 1.047 | 1.047 | 0.045859 | 0.012303 | 0.021935 | 0.034238
[7 empty] | 546 | 0.023022 | 6373.2953 | 6373.3068 | 2.2953 | 2.3068 | 765.2154 | 273.1614 | 2.3667 | 762.232 | 2.9834 | 1.0002 | 1.047 | 1.047 | 0.046027 | 0.012266 | 0.021724 | 0.03399 | [9 empty] | 546 | 0.023169 | 6373.3016 | 6373.3132 | 2.3016 | 2.3132 | 764.6041 | 273.1198 | 2.3592 | 761.6307 | 2.9734 | 1.0002 | 1.047 | 1.047 | 0.04632 | 0.012252 | 0.021644 | 0.033896
[7 empty] | 547 | 0.023254 | 6373.3183 | 6373.3299 | 2.3183 | 2.3299 | 763.0053 | 273.0111 | 2.3395 | 760.0578 | 2.9475 | 1.0002 | 1.047 | 1.047 | 0.046489 | 0.012215 | 0.021435 | 0.03365 | [9 empty] | 547 | 0.023401 | 6373.3248 | 6373.3365 | 2.3248 | 2.3365 | 762.3813 | 272.9686 | 2.3319 | 759.444 | 2.9374 | 1.0002 | 1.047 | 1.047 | 0.046785 | 0.012201 | 0.021354 | 0.033555
[7 empty] | 548 | 0.023487 | 6373.3415 | 6373.3533 | 2.3415 | 2.3533 | 760.7782 | 272.8593 | 2.3123 | 757.8666 | 2.9116 | 1.0002 | 1.047 | 1.047 | 0.046956 | 0.012164 | 0.021147 | 0.03331 | [9 empty] | 548 | 0.023637 | 6373.3482 | 6373.36 | 2.3482 | 2.36 | 760.1416 | 272.8158 | 2.3046 | 757.2402 | 2.9014 | 1.0002 | 1.047 | 1.047 | 0.047254 | 0.012149 | 0.021065 | 0.033214
[7 empty] | 549 | 0.023723 | 6373.365 | 6373.3769 | 2.365 | 2.3769 | 758.534 | 272.706 | 2.2852 | 755.6582 | 2.8758 | 1.0002 | 1.047 | 1.047 | 0.047428 | 0.012112 | 0.020859 | 0.032972 | [9 empty] | 549 | 0.023874 | 6373.3718 | 6373.3837 | 2.3718 | 2.3837 | 757.8848 | 272.6615 | 2.2774 | 755.0192 | 2.8655 | 1.0002 | 1.047 | 1.047 | 0.047729 | 0.012097 | 0.020777 | 0.032874
[7 empty] | 550 | 0.023962 | 6373.3888 | 6373.4007 | 2.3888 | 2.4007 | 756.2728 | 272.5511 | 2.2581 | 753.4327 | 2.8401 | 1.0002 | 1.047 | 1.047 | 0.047904 | 0.01206 | 0.020573 | 0.032634 | [9 empty] | 550 | 0.024114 | 6373.3957 | 6373.4077 | 2.3957 | 2.4077 | 755.6108 | 272.5057 | 2.2502 | 752.781 | 2.8297 | 1.0002 | 1.047 | 1.047 | 0.048208 | 0.012045 | 0.02049 | 0.032535
[7 empty] | 551 | 0.024203 | 6373.4127 | 6373.4248 | 2.4127 | 2.4248 | 753.9944 | 272.3947 | 2.2311 | 751.1899 | 2.8045 | 1.0002 | 1.047 | 1.0469 | 0.048385 | 0.012008 | 0.020288 | 0.032296 | [9 empty] | 551 | 0.024356 | 6373.4198 | 6373.432 | 2.4198 | 2.432 | 753.3196 | 272.3483 | 2.2231 | 750.5255 | 2.794 | 1.0002 | 1.047 | 1.0469 | 0.048692 | 0.011992 | 0.020205 | 0.032197
[7 empty] | 552 | 0.024446 | 6373.4369 | 6373.4491 | 2.4369 | 2.4491 | 751.6988 | 272.2367 | 2.2041 | 748.9298 | 2.769 | 1.0002 | 1.047 | 1.0469 | 0.048871 | 0.011955 | 0.020004 | 0.03196 | [9 empty] | 552 | 0.024601 | 6373.4441 | 6373.4564 | 2.4441 | 2.4564 | 751.0111 | 272.1893 | 2.1961 | 748.2526 | 2.7584 | 1.0002 | 1.0469 | 1.0469 | 0.049181 | 0.011939 | 0.01992 | 0.031859
[7 empty] | 553 | 0.024692 | 6373.4614 | 6373.4737 | 2.4614 | 2.4737 | 749.3859 | 272.0771 | 2.1772 | 746.6523 | 2.7336 | 1.0002 | 1.0469 | 1.0469 | 0.049361 | 0.011902 | 0.019722 | 0.031624 | [9 empty] | 553 | 0.024848 | 6373.4687 | 6373.4812 | 2.4687 | 2.4812 | 748.6852 | 272.0287 | 2.1691 | 745.9622 | 2.7229 | 1.0002 | 1.0469 | 1.0469 | 0.049675 | 0.011886 | 0.019637 | 0.031523
[7 empty] | 554 | 0.02494 | 6373.4861 | 6373.4985 | 2.4861 | 2.4985 | 747.0556 | 271.916 | 2.1504 | 744.3573 | 2.6983 | 1.0002 | 1.0469 | 1.0469 | 0.049857 | 0.011849 | 0.01944 | 0.031289 | [9 empty] | 554 | 0.025098 | 6373.4936 | 6373.5061 | 2.4936 | 2.5061 | 746.3419 | 271.8665 | 2.1422 | 743.6543 | 2.6875 | 1.0002 | 1.0469 | 1.0469 | 0.050174 | 0.011833 | 0.019355 | 0.031187
[7 empty] | 555 | 0.02519 | 6373.511 | 6373.5236 | 2.511 | 2.5236 | 744.7078 | 271.7532 | 2.1236 | 742.0448 | 2.6631 | 1.0002 | 1.0469 | 1.0469 | 0.050358 | 0.011795 | 0.01916 | 0.030955 | [9 empty] | 555 | 0.02535 | 6373.5187 | 6373.5314 | 2.5187 | 2.5314 | 743.9811 | 271.7027 | 2.1154 | 741.3288 | 2.6523 | 1.0002 | 1.0469 | 1.0469 | 0.050677 | 0.011779 | 0.019074 | 0.030852
[7 empty] | 556 | 0.025444 | 6373.5362 | 6373.5489 | 2.5362 | 2.5489 | 742.3426 | 271.5887 | 2.0969 | 739.7146 | 2.628 | 1.0002 | 1.0469 | 1.0469 | 0.050863 | 0.011741 | 0.018881 | 0.030622 | [9 empty] | 556 | 0.025605 | 6373.544 | 6373.5568 | 2.544 | 2.5568 | 741.6027 | 271.5372 | 2.0886 | 738.9856 | 2.6171 | 1.0002 | 1.0469 | 1.0469 | 0.051186 | 0.011724 | 0.018794 | 0.030518
[7 empty] | 557 | 0.025699 | 6373.5616 | 6373.5745 | 2.5616 | 2.5745 | 739.9598 | 271.4226 | 2.0702 | 737.3668 | 2.593 | 1.0002 | 1.0469 | 1.0469 | 0.051374 | 0.011687 | 0.018603 | 0.03029 | [9 empty] | 557 | 0.025863 | 6373.5696 | 6373.5826 | 2.5696 | 2.5826 | 739.2067 | 271.3701 | 2.0619 | 736.6247 | 2.5821 | 1.0002 | 1.0469 | 1.0469 | 0.0517 | 0.01167 | 0.018516 | 0.030186
[7 empty] | 558 | 0.025958 | 6373.5873 | 6373.6003 | 2.5873 | 2.6003 | 737.5593 | 271.2549 | 2.0437 | 735.0011 | 2.5582 | 1.0002 | 1.0469 | 1.0469 | 0.05189 | 0.011632 | 0.018327 | 0.029959 | [9 empty] | 558 | 0.026122 | 6373.5955 | 6373.6086 | 2.5955 | 2.6086 | 736.793 | 271.2013 | 2.0352 | 734.2459 | 2.5471 | 1.0002 | 1.0469 | 1.0469 | 0.052219 | 0.011615 | 0.018239 | 0.029854
[7 empty] | 559 | 0.026218 | 6373.6133 | 6373.6264 | 2.6133 | 2.6264 | 735.1412 | 271.0855 | 2.0172 | 732.6177 | 2.5234 | 1.0002 | 1.0469 | 1.0469 | 0.052411 | 0.011577 | 0.018051 | 0.029629 | [9 empty] | 559 | 0.026385 | 6373.6216 | 6373.6348 | 2.6216 | 2.6348 | 734.3616 | 271.0307 | 2.0087 | 731.8493 | 2.5123 | 1.0002 | 1.0469 | 1.0469 | 0.052743 | 0.01156 | 0.017964 | 0.029523
[7 empty] | 560 | 0.026482 | 6373.6395 | 6373.6527 | 2.6395 | 2.6527 | 732.7052 | 270.9143 | 1.9908 | 730.2164 | 2.4888 | 1.0002 | 1.0469 | 1.0469 | 0.052937 | 0.011522 | 0.017778 | 0.0293 | [9 empty] | 560 | 0.02665 | 6373.648 | 6373.6613 | 2.648 | 2.6613 | 731.9123 | 270.8585 | 1.9823 | 729.4347 | 2.4777 | 1.0002 | 1.0469 | 1.0469 | 0.053273 | 0.011504 | 0.01769 | 0.029194
[7 empty] | 561 | 0.026748 | 6373.666 | 6373.6794 | 2.666 | 2.6794 | 730.2515 | 270.7415 | 1.9645 | 727.7971 | 2.4544 | 1.0002 | 1.0469 | 1.0469 | 0.053468 | 0.011466 | 0.017506 | 0.028972 | [9 empty] | 561 | 0.026918 | 6373.6747 | 6373.6881 | 2.6747 | 2.6881 | 729.4452 | 270.6846 | 1.9559 | 727.0021 | 2.4431 | 1.0002 | 1.0469 | 1.0469 | 0.053808 | 0.011448 | 0.017417 | 0.028865
[7 empty] | 562 | 0.027017 | 6373.6927 | 6373.7062 | 2.6927 | 2.7062 | 727.7799 | 270.5669 | 1.9382 | 725.3598 | 2.42 | 1.0002 | 1.0469 | 1.0469 | 0.054005 | 0.01141 | 0.017235 | 0.028645 | [9 empty] | 562 | 0.027189 | 6373.7016 | 6373.7152 | 2.7016 | 2.7152 | 726.9601 | 270.5089 | 1.9296 | 724.5514 | 2.4087 | 1.0002 | 1.0469 | 1.0469 | 0.054348 | 0.011392 | 0.017146 | 0.028538
[7 empty] | 563 | 0.027288 | 6373.7198 | 6373.7334 | 2.7198 | 2.7334 | 725.2903 | 270.3905 | 1.9121 | 722.9044 | 2.3859 | 1.0002 | 1.0469 | 1.0469 | 0.054547 | 0.011354 | 0.016966 | 0.02832 | [9 empty] | 563 | 0.027462 | 6373.7288 | 6373.7425 | 2.7288 | 2.7425 | 724.4571 | 270.3314 | 1.9034 | 722.0826 | 2.3745 | 1.0002 | 1.0469 | 1.0469 | 0.054894 | 0.011335 | 0.016876 | 0.028212
[7 empty] | 564 | 0.027563 | 6373.747 | 6373.7608 | 2.747 | 2.7608 | 722.7827 | 270.2124 | 1.8861 | 720.4309 | 2.3518 | 1.0002 | 1.0469 | 1.0469 | 0.055095 | 0.011298 | 0.016698 | 0.027996 | [9 empty] | 564 | 0.027738 | 6373.7562 | 6373.7701 | 2.7562 | 2.7701 | 721.9359 | 270.1522 | 1.8773 | 719.5955 | 2.3404 | 1.0002 | 1.0469 | 1.0469 | 0.055445 | 0.011278 | 0.016608 | 0.027887
[7 empty] | 565 | 0.02784 | 6373.7746 | 6373.7885 | 2.7746 | 2.7885 | 720.2571 | 270.0325 | 1.8601 | 717.9392 | 2.3179 | 1.0002 | 1.0469 | 1.0469 | 0.055648 | 0.011241 | 0.016432 | 0.027672 | [9 empty] | 565 | 0.028017 | 6373.784 | 6373.798 | 2.784 | 2.798 | 719.3967 | 269.9711 | 1.8513 | 717.0903 | 2.3065 | 1.0002 | 1.0469 | 1.0469 | 0.056001 | 0.011221 | 0.016342 | 0.027563
[7 empty] | 566 | 0.02812 | 6373.8024 | 6373.8165 | 2.8024 | 2.8165 | 717.7134 | 269.8508 | 1.8343 | 715.4292 | 2.2842 | 1.0002 | 1.0469 | 1.0469 | 0.056207 | 0.011183 | 0.016167 | 0.027351 | [9 empty] | 566 | 0.028298 | 6373.812 | 6373.8261 | 2.812 | 2.8261 | 716.8394 | 269.7883 | 1.8255 | 714.5667 | 2.2727 | 1.0002 | 1.0469 | 1.0469 | 0.056564 | 0.011164 | 0.016077 | 0.027241
[7 empty] | 567 | 0.028402 | 6373.8306 | 6373.8448 | 2.8306 | 2.8448 | 715.1516 | 269.6673 | 1.8085 | 712.901 | 2.2506 | 1.0002 | 1.0469 | 1.0469 | 0.056771 | 0.011126 | 0.015904 | 0.02703 | [9 empty] | 567 | 0.028583 | 6373.8403 | 6373.8546 | 2.8403 | 2.8546 | 714.2638 | 269.6036 | 1.7997 | 712.0248 | 2.2391 | 1.0002 | 1.0469 | 1.0469 | 0.057131 | 0.011106 | 0.015814 | 0.02692
[7 empty] | 568 | 0.028688 | 6373.859 | 6373.8733 | 2.859 | 2.8733 | 712.5715 | 269.4819 | 1.7829 | 710.3543 | 2.2172 | 1.0002 | 1.0469 | 1.0468 | 0.057341 | 0.011068 | 0.015643 | 0.026711 | [9 empty] | 568 | 0.02887 | 6373.8689 | 6373.8833 | 2.8689 | 2.8833 | 711.67 | 269.417 | 1.774 | 709.4644 | 2.2056 | 1.0002 | 1.0469 | 1.0468 | 0.057705 | 0.011048 | 0.015553 | 0.026601
[7 empty] | 569 | 0.028976 | 6373.8877 | 6373.9021 | 2.8877 | 2.9021 | 709.9732 | 269.2947 | 1.7574 | 707.7893 | 2.1839 | 1.0002 | 1.0469 | 1.0468 | 0.057917 | 0.01101 | 0.015384 | 0.026393 | [9 empty] | 569 | 0.02916 | 6373.8977 | 6373.9123 | 2.8977 | 2.9123 | 709.0579 | 269.2286 | 1.7485 | 706.8856 | 2.1723 | 1.0002 | 1.0468 | 1.0468 | 0.058284 | 0.010989 | 0.015293 | 0.026282
[7 empty] | 570 | 0.029267 | 6373.9166 | 6373.9313 | 2.9166 | 2.9313 | 707.3566 | 269.1056 | 1.732 | 705.2057 | 2.1508 | 1.0002 | 1.0468 | 1.0468 | 0.058498 | 0.010951 | 0.015126 | 0.026077 | [9 empty] | 570 | 0.029453 | 6373.9269 | 6373.9416 | 2.9269 | 2.9416 | 706.4275 | 269.0383 | 1.723 | 704.2883 | 2.1392 | 1.0002 | 1.0468 | 1.0468 | 0.058869 | 0.01093 | 0.015035 | 0.025966
[7 empty] | 571 | 0.029561 | 6373.9459 | 6373.9607 | 2.9459 | 2.9607 | 704.7216 | 268.9146 | 1.7067 | 702.6037 | 2.1179 | 1.0002 | 1.0468 | 1.0468 | 0.059085 | 0.010892 | 0.01487 | 0.025762 | [9 empty] | 571 | 0.029749 | 6373.9564 | 6373.9712 | 2.9564 | 2.9712 | 703.7786 | 268.8461 | 1.6977 | 701.6724 | 2.1063 | 1.0002 | 1.0468 | 1.0468 | 0.05946 | 0.010871 | 0.014779 | 0.025651
[7 empty] | 572 | 0.029858 | 6373.9755 | 6373.9904 | 2.9755 | 2.9904 | 702.0683 | 268.7216 | 1.6815 | 699.9831 | 2.0852 | 1.0002 | 1.0468 | 1.0468 | 0.059678 | 0.010833 | 0.014616 | 0.025449 | [9 empty] | 572 | 0.030048 | 6373.9861 | 6374.0011 | 2.9861 | 3.0011 | 701.1114 | 268.6519 | 1.6725 | 699.0379 | 2.0735 | 1.0002 | 1.0468 | 1.0468 | 0.060057 | 0.010812 | 0.014525 | 0.025337
[7 empty] | 573 | 0.030158 | 6374.0053 | 6374.0204 | 3.0053 | 3.0204 | 699.3965 | 268.5267 | 1.6565 | 697.3439 | 2.0527 | 1.0002 | 1.0468 | 1.0468 | 0.060277 | 0.010774 | 0.014363 | 0.025137 | [9 empty] | 573 | 0.03035 | 6374.0161 | 6374.0313 | 3.0161 | 3.0313 | 698.4256 | 268.4558 | 1.6475 | 696.3847 | 2.0409 | 1.0002 | 1.0468 | 1.0468 | 0.06066 | 0.010752 | 0.014273 | 0.025025
[7 empty] | 574 | 0.030462 | 6374.0355 | 6374.0507 | 3.0355 | 3.0507 | 696.7063 | 268.3299 | 1.6316 | 694.686 | 2.0203 | 1.0002 | 1.0468 | 1.0468 | 0.060882 | 0.010714 | 0.014113 | 0.024827 | [9 empty] | 574 | 0.030655 | 6374.0465 | 6374.0618 | 3.0465 | 3.0618 | 695.7214 | 268.2577 | 1.6225 | 693.7128 | 2.0086 | 1.0002 | 1.0468 | 1.0468 | 0.061269 | 0.010692 | 0.014022 | 0.024714
[7 empty] | 575 | 0.030768 | 6374.0659 | 6374.0813 | 3.0659 | 3.0813 | 693.9976 | 268.1311 | 1.6068 | 692.0094 | 1.9882 | 1.0002 | 1.0468 | 1.0468 | 0.061494 | 0.010654 | 0.013864 | 0.024518 | [9 empty] | 575 | 0.030963 | 6374.0772 | 6374.0926 | 3.0772 | 3.0926 | 692.9986 | 268.0576 | 1.5977 | 691.0223 | 1.9764 | 1.0002 | 1.0468 | 1.0468 | 0.061884 | 0.010632 | 0.013774 | 0.024405
[7 empty] | 576 | 0.031077 | 6374.0967 | 6374.1122 | 3.0967 | 3.1122 | 691.2703 | 267.9303 | 1.5821 | 689.3141 | 1.9562 | 1.0002 | 1.0468 | 1.0468 | 0.062111 | 0.010593 | 0.013618 | 0.024211 | [9 empty] | 576 | 0.031274 | 6374.1081 | 6374.1238 | 3.1081 | 3.1238 | 690.2573 | 267.8556 | 1.5731 | 688.3129 | 1.9444 | 1.0002 | 1.0468 | 1.0468 | 0.062505 | 0.010571 | 0.013527 | 0.024098
[7 empty] | 577 | 0.031389 | 6374.1278 | 6374.1435 | 3.1278 | 3.1435 | 688.5245 | 267.7275 | 1.5576 | 686.6001 | 1.9244 | 1.0002 | 1.0468 | 1.0468 | 0.062734 | 0.010533 | 0.013373 | 0.023905 | [9 empty] | 577 | 0.031589 | 6374.1394 | 6374.1552 | 3.1394 | 3.1552 | 687.4974 | 267.6515 | 1.5485 | 685.5847 | 1.9126 | 1.0002 | 1.0468 | 1.0468 | 0.063133 | 0.01051 | 0.013282 | 0.023792
[7 empty] | 578 | 0.031705 | 6374.1592 | 6374.175 | 3.1592 | 3.175 | 685.7601 | 267.5227 | 1.5333 | 683.8672 | 1.8928 | 1.0002 | 1.0468 | 1.0468 | 0.063364 | 0.010471 | 0.01313 | 0.023602 | [9 empty] | 578 | 0.031906 | 6374.171 | 6374.1869 | 3.171 | 3.1869 | 684.7188 | 267.4453 | 1.5241 | 682.8377 | 1.8811 | 1.0002 | 1.0468 | 1.0468 | 0.063766 | 0.010448 | 0.01304 | 0.023488
[7 empty] | 579 | 0.032023 | 6374.1909 | 6374.2069 | 3.1909 | 3.2069 | 682.977 | 267.3157 | 1.509 | 681.1156 | 1.8615 | 1.0002 | 1.0468 | 1.0468 | 0.064 | 0.01041 | 0.012889 | 0.0233 | [9 empty] | 579 | 0.032227 | 6374.2029 | 6374.219 | 3.2029 | 3.219 | 681.9215 | 267.2371 | 1.4999 | 680.0718 | 1.8497 | 1.0002 | 1.0468 | 1.0468 | 0.064406 | 0.010387 | 0.012799 | 0.023186
[7 empty] | 580 | 0.032345 | 6374.2229 | 6374.2391 | 3.2229 | 3.2391 | 680.1753 | 267.1068 | 1.4849 | 678.345 | 1.8303 | 1.0002 | 1.0468 | 1.0468 | 0.064642 | 0.010348 | 0.012651 | 0.022999 | [9 empty] | 580 | 0.032551 | 6374.2351 | 6374.2514 | 3.2351 | 3.2514 | 679.1056 | 267.0268 | 1.4758 | 677.2871 | 1.8186 | 1.0002 | 1.0468 | 1.0468 | 0.065053 | 0.010325 | 0.012561 | 0.022885
[7 empty] | 581 | 0.03267 | 6374.2552 | 6374.2716 | 3.2552 | 3.2716 | 677.355 | 266.8957 | 1.461 | 675.5556 | 1.7994 | 1.0002 | 1.0468 | 1.0468 | 0.065291 | 0.010286 | 0.012414 | 0.022701 | [9 empty] | 581 | 0.032878 | 6374.2677 | 6374.2841 | 3.2677 | 3.2841 | 676.271 | 266.8144 | 1.4519 | 674.4834 | 1.7876 | 1.0002 | 1.0468 | 1.0468 | 0.065706 | 0.010263 | 0.012324 | 0.022587
[7 empty] | 582 | 0.032999 | 6374.2879 | 6374.3044 | 3.2879 | 3.3044 | 674.5159 | 266.6825 | 1.4372 | 672.7472 | 1.7687 | 1.0002 | 1.0468 | 1.0468 | 0.065947 | 0.010224 | 0.012179 | 0.022404 | [9 empty] | 582 | 0.033208 | 6374.3005 | 6374.3171 | 3.3005 | 3.3171 | 673.4177 | 266.5998 | 1.4281 | 671.6607 | 1.7569 | 1.0002 | 1.0468 | 1.0467 | 0.066365 | 0.0102 | 0.01209 | 0.02229
[7 empty] | 583 | 0.03333 | 6374.3209 | 6374.3376 | 3.3209 | 3.3376 | 671.6581 | 266.4671 | 1.4136 | 669.9199 | 1.7382 | 1.0002 | 1.0468 | 1.0467 | 0.066609 | 0.010162 | 0.011947 | 0.022109 | [9 empty] | 583 | 0.033542 | 6374.3337 | 6374.3505 | 3.3337 | 3.3505 | 670.5456 | 266.3831 | 1.4044 | 668.8191 | 1.7264 | 1.0002 | 1.0467 | 1.0467 | 0.067031 | 0.010137 | 0.011857 | 0.021995
[7 empty] | 584 | 0.033665 | 6374.3542 | 6374.3711 | 3.3542 | 3.3711 | 668.7816 | 266.2496 | 1.3901 | 667.0737 | 1.7079 | 1.0002 | 1.0467 | 1.0467 | 0.067277 | 0.010099 | 0.011717 | 0.021815 | [9 empty] | 584 | 0.033879 | 6374.3673 | 6374.3842 | 3.3673 | 3.3842 | 667.6547 | 266.1642 | 1.381 | 665.9585 | 1.6962 | 1.0002 | 1.0467 | 1.0467 | 0.067704 | 0.010074 | 0.011627 | 0.021702
[7 empty] | 585 | 0.034004 | 6374.3879 | 6374.4049 | 3.3879 | 3.4049 | 665.8864 | 266.0299 | 1.3668 | 664.2085 | 1.6779 | 1.0002 | 1.0467 | 1.0467 | 0.067952 | 0.010036 | 0.011488 | 0.021524 | [9 empty] | 585 | 0.03422 | 6374.4012 | 6374.4183 | 3.4012 | 3.4183 | 664.7451 | 265.9431 | 1.3577 | 663.0789 | 1.6662 | 1.0002 | 1.0467 | 1.0467 | 0.068384 | 0.010011 | 0.0114 | 0.02141
[7 empty] | 586 | 0.034345 | 6374.4219 | 6374.4391 | 3.4219 | 3.4391 | 662.9724 | 265.808 | 1.3436 | 661.3243 | 1.6481 | 1.0002 | 1.0467 | 1.0467 | 0.068634 | 0.0099722 | 0.011263 | 0.021235 | [9 empty] | 586 | 0.034563 | 6374.4354 | 6374.4527 | 3.4354 | 3.4527 | 661.8167 | 265.7198 | 1.3345 | 660.1803 | 1.6364 | 1.0002 | 1.0467 | 1.0467 | 0.06907 | 0.0099471 | 0.011174 | 0.021121
[7 empty] | 587 | 0.03469 | 6374.4563 | 6374.4736 | 3.4563 | 3.4736 | 660.0396 | 265.5839 | 1.3206 | 658.4211 | 1.6185 | 1.0002 | 1.0467 | 1.0467 | 0.069323 | 0.0099085 | 0.011039 | 0.020947 | [9 empty] | 587 | 0.034911 | 6374.47 | 6374.4874 | 3.47 | 3.4874 | 658.8695 | 265.4943 | 1.3115 | 657.2626 | 1.6069 | 1.0002 | 1.0467 | 1.0467 | 0.069763 | 0.0098831 | 0.01095 | 0.020834
[7 empty] | 588 | 0.035039 | 6374.4909 | 6374.5085 | 3.4909 | 3.5085 | 657.088 | 265.3575 | 1.2978 | 655.4988 | 1.5892 | 1.0002 | 1.0467 | 1.0467 | 0.070019 | 0.0098444 | 0.010817 | 0.020662 | [9 empty] | 588 | 0.035262 | 6374.5049 | 6374.5225 | 3.5049 | 3.5225 | 655.9035 | 265.2665 | 1.2887 | 654.326 | 1.5776 | 1.0002 | 1.0467 | 1.0467 | 0.070463 | 0.0098188 | 0.010729 | 0.020548
[7 empty] | 589 | 0.035391 | 6374.526 | 6374.5437 | 3.526 | 3.5437 | 654.1177 | 265.1289 | 1.2751 | 652.5576 | 1.5601 | 1.0002 | 1.0467 | 1.0467 | 0.070722 | 0.0097801 | 0.010598 | 0.020378 | [9 empty] | 589 | 0.035616 | 6374.5401 | 6374.5579 | 3.5401 | 3.5579 | 652.9188 | 265.0364 | 1.2661 | 651.3702 | 1.5485 | 1.0002 | 1.0467 | 1.0467 | 0.07117 | 0.0097542 | 0.01051 | 0.020265
[7 empty] | 590 | 0.035747 | 6374.5614 | 6374.5793 | 3.5614 | 3.5793 | 651.1286 | 264.898 | 1.2527 | 649.5974 | 1.5313 | 1.0002 | 1.0467 | 1.0467 | 0.071431 | 0.0097155 | 0.010381 | 0.020096 | [9 empty] | 590 | 0.035974 | 6374.5757 | 6374.5937 | 3.5757 | 3.5937 | 649.9152 | 264.804 | 1.2436 | 648.3955 | 1.5197 | 1.0002 | 1.0467 | 1.0467 | 0.071885 | 0.0096894 | 0.010294 | 0.019983
[7 empty] | 591 | 0.036106 | 6374.5971 | 6374.6152 | 3.5971 | 3.6152 | 648.1208 | 264.6647 | 1.2304 | 646.6181 | 1.5027 | 1.0002 | 1.0467 | 1.0467 | 0.072148 | 0.0096507 | 0.010166 | 0.019817 | [9 empty] | 591 | 0.036336 | 6374.6117 | 6374.6299 | 3.6117 | 3.6299 | 646.8928 | 264.5692 | 1.2214 | 645.4017 | 1.4912 | 1.0002 | 1.0467 | 1.0467 | 0.072606 | 0.0096242 | 0.01008 | 0.019704
[7 empty] | 592 | 0.036469 | 6374.6332 | 6374.6515 | 3.6332 | 3.6515 | 645.0942 | 264.4291 | 1.2082 | 643.6198 | 1.4744 | 1.0002 | 1.0467 | 1.0467 | 0.072872 | 0.0095855 | 0.0099538 | 0.019539 | [9 empty] | 592 | 0.036701 | 6374.6481 | 6374.6664 | 3.6481 | 3.6664 | 643.8517 | 264.3321 | 1.1993 | 642.3889 | 1.4629 | 1.0002 | 1.0467 | 1.0467 | 0.073335 | 0.0095588 | 0.0098677 | 0.019427
[7 empty] | 593 | 0.036836 | 6374.6697 | 6374.6881 | 3.6697 | 3.6881 | 642.0488 | 264.1911 | 1.1863 | 640.6025 | 1.4463 | 1.0002 | 1.0467 | 1.0467 | 0.073604 | 0.0095201 | 0.0097437 | 0.019264 | [9 empty] | 593 | 0.03707 | 6374.6848 | 6374.7033 | 3.6848 | 3.7033 | 640.7918 | 264.0926 | 1.1773 | 639.357 | 1.4348 | 1.0002 | 1.0467 | 1.0467 | 0.074071 | 0.0094932 | 0.0096581 | 0.019151
[7 empty] | 594 | 0.037206 | 6374.7065 | 6374.7251 | 3.7065 | 3.7251 | 638.9847 | 263.9508 | 1.1645 | 637.5662 | 1.4185 | 1.0002 | 1.0467 | 1.0467 | 0.074342 | 0.0094545 | 0.0095361 | 0.018991 | [9 empty] | 594 | 0.037442 | 6374.7218 | 6374.7405 | 3.7218 | 3.7405 | 637.7132 | 263.8508 | 1.1556 | 636.3061 | 1.4071 | 1.0002 | 1.0467 | 1.0466 | 0.074814 | 0.0094272 | 0.0094509 | 0.018878
[7 empty] | 595 | 0.03758 | 6374.7437 | 6374.7625 | 3.7437 | 3.7625 | 635.9018 | 263.708 | 1.143 | 634.5109 | 1.3909 | 1.0002 | 1.0467 | 1.0466 | 0.075088 | 0.0093885 | 0.0093307 | 0.018719 | [9 empty] | 595 | 0.037818 | 6374.7593 | 6374.7782 | 3.7593 | 3.7782 | 634.6158 | 263.6065 | 1.1341 | 633.2363 | 1.3796 | 1.0002 | 1.0467 | 1.0466 | 0.075565 | 0.009361 | 0.0092461 | 0.018607
[7 empty] | 596 | 0.037957 | 6374.7813 | 6374.8003 | 3.7813 | 3.8003 | 632.8003 | 263.4628 | 1.1216 | 631.4366 | 1.3636 | 1.0002 | 1.0466 | 1.0466 | 0.075842 | 0.0093223 | 0.0091278 | 0.01845 | [9 empty] | 596 | 0.038199 | 6374.7971 | 6374.8162 | 3.7971 | 3.8162 | 631.4997 | 263.3597 | 1.1127 | 630.1474 | 1.3523 | 1.0002 | 1.0466 | 1.0466 | 0.076323 | 0.0092946 | 0.0090438 | 0.018338
[7 empty] | 597 | 0.038339 | 6374.8193 | 6374.8384 | 3.8193 | 3.8384 | 629.68 | 263.2151 | 1.1004 | 628.3434 | 1.3366 | 1.0002 | 1.0466 | 1.0466 | 0.076603 | 0.0092558 | 0.0089273 | 0.018183 | [9 empty] | 597 | 0.038582 | 6374.8353 | 6374.8546 | 3.8353 | 3.8546 | 628.365 | 263.1105 | 1.0916 | 627.0396 | 1.3254 | 1.0002 | 1.0466 | 1.0466 | 0.077089 | 0.0092279 | 0.0088438 | 0.018072
[7 empty] | 598 | 0.038724 | 6374.8576 | 6374.877 | 3.8576 | 3.877 | 626.5411 | 262.965 | 1.0794 | 625.2312 | 1.3099 | 1.0002 | 1.0466 | 1.0466 | 0.077371 | 0.0091891 | 0.0087292 | 0.017918 | [9 empty] | 598 | 0.03897 | 6374.8739 | 6374.8933 | 3.8739 | 3.8933 | 625.2115 | 262.8587 | 1.0706 | 623.9129 | 1.2987 | 1.0002 | 1.0466 | 1.0466 | 0.077862 | 0.0091609 | 0.0086463 | 0.017807
[7 empty] | 599 | 0.039113 | 6374.8963 | 6374.9159 | 3.8963 | 3.9159 | 623.3836 | 262.7123 | 1.0586 | 622.1002 | 1.2834 | 1.0002 | 1.0466 | 1.0466 | 0.078148 | 0.0091221 | 0.0085335 | 0.017656 | [9 empty] | 599 | 0.039362 | 6374.9128 | 6374.9325 | 3.9128 | 3.9325 | 622.0394 | 262.6045 | 1.0498 | 620.7672 | 1.2722 | 1.0002 | 1.0466 | 1.0466 | 0.078644 | 0.0090937 | 0.0084513 | 0.017545
[7 empty] | 600 | 0.039506 | 6374.9355 | 6374.9552 | 3.9355 | 3.9552 | 620.2074 | 262.4571 | 1.038 | 618.9502 | 1.2572 | 1.0002 | 1.0466 | 1.0466 | 0.078932 | 0.0090549 | 0.0083403 | 0.017395 | [9 empty] | 600 | 0.039757 | 6374.9522 | 6374.9721 | 3.9522 | 3.9721 | 618.8488 | 262.3476 | 1.0293 | 617.6027 | 1.2461 | 1.0002 | 1.0466 | 1.0466 | 0.079433 | 0.0090262 | 0.0082587 | 0.017285
[7 empty] | 601 | 0.039904 | 6374.975 | 6374.9949 | 3.975 | 3.9949 | 617.0127 | 262.1994 | 1.0176 | 615.7814 | 1.2313 | 1.0002 | 1.0466 | 1.0466 | 0.079724 | 0.0089875 | 0.0081495 | 0.017137 | [9 empty] | 601 | 0.040157 | 6374.992 | 6375.012 | 3.992 | 4.012 | 615.6395 | 262.0882 | 1.0089 | 614.4193 | 1.2202 | 1.0002 | 1.0466 | 1.0466 | 0.08023 | 0.0089585 | 0.0080686 | 0.017027
[7 empty] | 602 | 0.040305 | 6375.0149 | 6375.035 | 4.0149 | 4.035 | 613.7995 | 261.939 | 0.9974 | 612.5938 | 1.2056 | 1.0002 | 1.0466 | 1.0466 | 0.080524 | 0.0089198 | 0.0079613 | 0.016881 | [9 empty] | 602 | 0.040561 | 6375.0321 | 6375.0524 | 4.0321 | 4.0524 | 612.4118 | 261.8262 | 0.98877 | 611.2171 | 1.1947 | 1.0002 | 1.0466 | 1.0466 | 0.081035 | 0.0088906 | 0.0078811 | 0.016772
[7 empty] | 603 | 0.04071 | 6375.0552 | 6375.0755 | 4.0552 | 4.0755 | 610.5677 | 261.6761 | 0.9774 | 609.3875 | 1.1803 | 1.0002 | 1.0466 | 1.0466 | 0.081332 | 0.0088518 | 0.0077755 | 0.016627 | [9 empty] | 603 | 0.040968 | 6375.0727 | 6375.0932 | 4.0727 | 4.0932 | 609.1655 | 261.5616 | 0.96882 | 607.9961 | 1.1694 | 1.0002 | 1.0466 | 1.0466 | 0.081848 | 0.0088224 | 0.007696 | 0.016518
[7 empty] | 604 | 0.041119 | 6375.0959 | 6375.1164 | 4.0959 | 4.1164 | 607.3176 | 261.4105 | 0.95761 | 606.1624 | 1.1552 | 1.0002 | 1.0466 | 1.0466 | 0.082148 | 0.0087837 | 0.0075922 | 0.016376 | [9 empty] | 604 | 0.04138 | 6375.1136 | 6375.1343 | 4.1136 | 4.1343 | 605.9009 | 261.2943 | 0.94908 | 604.7565 | 1.1444 | 1.0002 | 1.0466 | 1.0466 | 0.082669 | 0.008754 | 0.0075134 | 0.016267
[7 empty] | 605 | 0.041532 | 6375.137 | 6375.1578 | 4.137 | 4.1578 | 604.049 | 261.1422 | 0.93802 | 602.9186 | 1.1304 | 1.0002 | 1.0466 | 1.0466 | 0.082972 | 0.0087153 | 0.0074114 | 0.016127 | [9 empty] | 605 | 0.041796 | 6375.155 | 6375.1759 | 4.155 | 4.1759 | 602.6178 | 261.0244 | 0.92955 | 601.4982 | 1.1197 | 1.0002 | 1.0466 | 1.0465 | 0.083498 | 0.0086854 | 0.0073334 | 0.016019
[7 empty] | 606 | 0.041949 | 6375.1785 | 6375.1995 | 4.1785 | 4.1995 | 600.7621 | 260.8712 | 0.91865 | 599.6562 | 1.1059 | 1.0002 | 1.0466 | 1.0465 | 0.083805 | 0.0086466 | 0.0072332 | 0.01588 | [9 empty] | 606 | 0.042216 | 6375.1968 | 6375.2179 | 4.1968 | 4.2179 | 599.3165 | 260.7517 | 0.91023 | 598.2212 | 1.0953 | 1.0002 | 1.0465 | 1.0465 | 0.084336 | 0.0086165 | 0.0071559 | 0.015772
[7 empty] | 607 | 0.042371 | 6375.2205 | 6375.2417 | 4.2205 | 4.2417 | 597.457 | 260.5976 | 0.89949 | 596.3753 | 1.0817 | 1.0002 | 1.0465 | 1.0465 | 0.084645 | 0.0085778 | 0.0070574 | 0.015635 | [9 empty] | 607 | 0.04264 | 6375.239 | 6375.2604 | 4.239 | 4.2604 | 595.9969 | 260.4763 | 0.89112 | 594.9258 | 1.0711 | 1.0002 | 1.0465 | 1.0465 | 0.085182 | 0.0085475 | 0.0069809 | 0.015528
[7 empty] | 608 | 0.042797 | 6375.2629 | 6375.2842 | 4.2629 | 4.2842 | 594.1336 | 260.3211 | 0.88054 | 593.0758 | 1.0578 | 1.0002 | 1.0465 | 1.0465 | 0.085495 | 0.0085088 | 0.0068842 | 0.015393 | [9 empty] | 608 | 0.043069 | 6375.2817 | 6375.3032 | 4.2817 | 4.3032 | 592.6591 | 260.1981 | 0.87223 | 591.6118 | 1.0473 | 1.0002 | 1.0465 | 1.0465 | 0.086037 | 0.0084782 | 0.0068085 | 0.015287
[7 empty] | 609 | 0.043227 | 6375.3056 | 6375.3273 | 4.3056 | 4.3273 | 590.7921 | 260.0419 | 0.8618 | 589.7579 | 1.0342 | 1.0002 | 1.0465 | 1.0465 | 0.086352 | 0.0084395 | 0.0067136 | 0.015153 | [9 empty] | 609 | 0.043502 | 6375.3247 | 6375.3465 | 4.3247 | 4.3465 | 589.3032 | 259.9171 | 0.85356 | 588.2794 | 1.0238 | 1.0002 | 1.0465 | 1.0465 | 0.0869 | 0.0084087 | 0.0066386 | 0.015047
[7 empty] | 610 | 0.043661 | 6375.3489 | 6375.3707 | 4.3489 | 4.3707 | 587.4325 | 259.7599 | 0.84329 | 586.4217 | 1.0109 | 1.0002 | 1.0465 | 1.0465 | 0.087219 | 0.00837 | 0.0065455 | 0.014916 | [9 empty] | 610 | 0.043939 | 6375.3682 | 6375.3902 | 4.3682 | 4.3902 | 585.9293 | 259.6333 | 0.8351 | 584.9287 | 1.0006 | 1.0002 | 1.0465 | 1.0465 | 0.087772 | 0.008339 | 0.0064714 | 0.01481
[7 empty] | 611 | 0.0441 | 6375.3925 | 6375.4146 | 4.3925 | 4.4146 | 584.0549 | 259.4751 | 0.82499 | 583.0671 | 0.98783 | 1.0002 | 1.0465 | 1.0465 | 0.088094 | 0.0083004 | 0.0063799 | 0.01468 | [9 empty] | 611 | 0.04438 | 6375.4122 | 6375.4344 | 4.4122 | 4.4344 | 582.5374 | 259.3467 | 0.81686 | 581.5597 | 0.97762 | 1.0002 | 1.0465 | 1.0465 | 0.088652 | 0.0082691 | 0.0063066 | 0.014576
[7 empty] | 612 | 0.044543 | 6375.4366 | 6375.4589 | 4.4366 | 4.4589 | 580.6594 | 259.1874 | 0.8069 | 579.6943 | 0.96511 | 1.0002 | 1.0465 | 1.0465 | 0.088977 | 0.0082305 | 0.0062169 | 0.014447 | [9 empty] | 612 | 0.044826 | 6375.4566 | 6375.479 | 4.4566 | 4.479 | 579.1276 | 259.0572 | 0.79885 | 578.1726 | 0.955 | 1.0002 | 1.0465 | 1.0465 | 0.089542 | 0.0081991 | 0.0061445 | 0.014344
[7 empty] | 613 | 0.044991 | 6375.4812 | 6375.5037 | 4.4812 | 4.5037 | 577.2461 | 258.8968 | 0.78904 | 576.3034 | 0.94269 | 1.0002 | 1.0465 | 1.0465 | 0.08987 | 0.0081605 | 0.0060564 | 0.014217 | [9 empty] | 613 | 0.045277 | 6375.5014 | 6375.524 | 4.5014 | 4.524 | 575.7 | 258.7648 | 0.78106 | 574.7673 | 0.93267 | 1.0002 | 1.0465 | 1.0465 | 0.09044 | 0.0081288 | 0.0059849 | 0.014114
[7 empty] | 614 | 0.045443 | 6375.5262 | 6375.5489 | 4.5262 | 4.5489 | 573.815 | 258.6033 | 0.7714 | 572.8945 | 0.92057 | 1.0002 | 1.0465 | 1.0465 | 0.090772 | 0.0080903 | 0.0058985 | 0.013989 | [9 empty] | 614 | 0.045732 | 6375.5467 | 6375.5695 | 4.5467 | 4.5695 | 572.2547 | 258.4694 | 0.76349 | 571.344 | 0.91065 | 1.0002 | 1.0465 | 1.0465 | 0.091347 | 0.0080584 | 0.0058278 | 0.013886
[7 empty] | 615 | 0.0459 | 6375.5716 | 6375.5946 | 4.5716 | 4.5946 | 570.3663 | 258.3069 | 0.75399 | 569.4676 | 0.89876 | 1.0002 | 1.0465 | 1.0464 | 0.091682 | 0.0080199 | 0.0057432 | 0.013763 | [9 empty] | 615 | 0.046192 | 6375.5924 | 6375.6155 | 4.5924 | 4.6155 | 568.7918 | 258.1711 | 0.74614 | 567.9028 | 0.88893 | 1.0002 | 1.0465 | 1.0464 | 0.092264 | 0.0079878 | 0.0056734 | 0.013661
[7 empty] | 616 | 0.046361 | 6375.6175 | 6375.6407 | 4.6175 | 4.6407 | 566.9 | 258.0075 | 0.7368 | 566.0228 | 0.87724 | 1.0002 | 1.0465 | 1.0464 | 0.092602 | 0.0079493 | 0.0055904 | 0.01354 | [9 empty] | 616 | 0.046656 | 6375.6386 | 6375.6619 | 4.6386 | 4.6619 | 565.3113 | 257.8698 | 0.72902 | 564.4438 | 0.86752 | 1.0002 | 1.0464 | 1.0464 | 0.093189 | 0.007917 | 0.0055215 | 0.013438
[7 empty] | 617 | 0.046827 | 6375.6639 | 6375.6873 | 4.6639 | 4.6873 | 563.4163 | 257.7051 | 0.71983 | 562.5603 | 0.85604 | 1.0002 | 1.0464 | 1.0464 | 0.093531 | 0.0078786 | 0.0054402 | 0.013319 | [9 empty] | 617 | 0.047125 | 6375.6852 | 6375.7088 | 4.6852 | 4.7088 | 561.8135 | 257.5654 | 0.71213 | 560.9671 | 0.84642 | 1.0002 | 1.0464 | 1.0464 | 0.094124 | 0.0078461 | 0.0053721 | 0.013218
[7 empty] | 618 | 0.047298 | 6375.7107 | 6375.7344 | 4.7107 | 4.7344 | 559.9152 | 257.3996 | 0.70309 | 559.0801 | 0.83514 | 1.0002 | 1.0464 | 1.0464 | 0.094469 | 0.0078077 | 0.0052925 | 0.0131 | [9 empty] | 618 | 0.047598 | 6375.7324 | 6375.7562 | 4.7324 | 4.7562 | 558.2984 | 257.258 | 0.69546 | 557.4728 | 0.82563 | 1.0002 | 1.0464 | 1.0464 | 0.095068 | 0.007775 | 0.0052254 | 0.013
[7 empty] | 619 | 0.047773 | 6375.758 | 6375.7819 | 4.758 | 4.7819 | 556.3969 | 257.0911 | 0.68657 | 555.5824 | 0.81455 | 1.0002 | 1.0464 | 1.0464 | 0.095416 | 0.0077366 | 0.0051473 | 0.012884 | [9 empty] | 619 | 0.048077 | 6375.78 | 6375.804 | 4.78 | 4.804 | 554.7661 | 256.9476 | 0.67902 | 553.961 | 0.80514 | 1.0002 | 1.0464 | 1.0464 | 0.096022 | 0.0077038 | 0.0050812 | 0.012785
[7 empty] | 620 | 0.048253 | 6375.8058 | 6375.8299 | 4.8058 | 4.8299 | 552.8615 | 256.7795 | 0.67029 | 552.0672 | 0.79426 | 1.0002 | 1.0464 | 1.0464 | 0.096373 | 0.0076654 | 0.0050048 | 0.01267 | [9 empty] | 620 | 0.04856 | 6375.828 | 6375.8523 | 4.828 | 4.8523 | 551.2168 | 256.634 | 0.66282 | 550.4318 | 0.78496 | 1.0002 | 1.0464 | 1.0464 | 0.096985 | 0.0076324 | 0.0049395 | 0.012572
[7 empty] | 621 | 0.048738 | 6375.854 | 6375.8784 | 4.854 | 4.8784 | 549.3091 | 256.4647 | 0.65423 | 548.5348 | 0.77428 | 1.0002 | 1.0464 | 1.0464 | 0.09734 | 0.0075941 | 0.0048647 | 0.012459 | [9 empty] | 621 | 0.049048 | 6375.8766 | 6375.9011 | 4.8766 | 4.9011 | 547.6505 | 256.3172 | 0.64684 | 546.8854 | 0.76509 | 1.0002 | 1.0464 | 1.0464 | 0.097958 | 0.0075609 | 0.0048004 | 0.012361
[7 empty] | 622 | 0.049228 | 6375.9028 | 6375.9274 | 4.9028 | 4.9274 | 545.7398 | 256.1468 | 0.6384 | 544.9852 | 0.75461 | 1.0002 | 1.0464 | 1.0464 | 0.098316 | 0.0075226 | 0.0047272 | 0.01225 | [9 empty] | 622 | 0.049541 | 6375.9256 | 6375.9504 | 4.9256 | 4.9504 | 544.0674 | 255.9973 | 0.63109 | 543.3219 | 0.74553 | 1.0002 | 1.0464 | 1.0464 | 0.09894 | 0.0074892 | 0.0046639 | 0.012153
[7 empty] | 623 | 0.049723 | 6375.952 | 6375.9769 | 4.952 | 4.9769 | 542.1538 | 255.8258 | 0.6228 | 541.4186 | 0.73525 | 1.0002 | 1.0464 | 1.0464 | 0.099303 | 0.007451 | 0.0045922 | 0.012043 | [9 empty] | 623 | 0.050039 | 6375.9752 | 6376.0002 | 4.9752 | 5.0002 | 540.4677 | 255.6742 | 0.61557 | 539.7414 | 0.72629 | 1.0002 | 1.0464 | 1.0464 | 0.099932 | 0.0074174 | 0.0045299 | 0.011947
[7 empty] | 624 | 0.050223 | 6376.0017 | 6376.0268 | 5.0017 | 5.0268 | 538.5512 | 255.5014 | 0.60743 | 537.835 | 0.7162 | 1.0002 | 1.0464 | 1.0463 | 0.1003 | 0.0073793 | 0.0044598 | 0.011839 | [9 empty] | 624 | 0.050542 | 6376.0252 | 6376.0505 | 5.0252 | 5.0505 | 536.8515 | 255.3478 | 0.60029 | 536.1441 | 0.70735 | 1.0002 | 1.0464 | 1.0463 | 0.10093 | 0.0073455 | 0.0043984 | 0.011744
[7 empty] | 625 | 0.050727 | 6376.0519 | 6376.0773 | 5.0519 | 5.0773 | 534.9322 | 255.1739 | 0.5923 | 534.2347 | 0.69746 | 1.0002 | 1.0463 | 1.0463 | 0.1013 | 0.0073074 | 0.0043298 | 0.011637 | [9 empty] | 625 | 0.05105 | 6376.0758 | 6376.1013 | 5.0758 | 5.1013 | 533.2188 | 255.0182 | 0.58523 | 532.5301 | 0.68872 | 1.0002 | 1.0463 | 1.0463 | 0.10195 | 0.0072735 | 0.0042694 | 0.011543
[7 empty] | 626 | 0.051237 | 6376.1027 | 6376.1283 | 5.1027 | 5.1283 | 531.2968 | 254.843 | 0.57739 | 530.6178 | 0.67902 | 1.0002 | 1.0463 | 1.0463 | 0.10232 | 0.0072355 | 0.0042024 | 0.011438 | [9 empty] | 626 | 0.051563 | 6376.1268 | 6376.1526 | 5.1268 | 5.1526 | 529.57 | 254.6852 | 0.57041 | 528.8996 | 0.6704 | 1.0002 | 1.0463 | 1.0463 | 0.10297 | 0.0072014 | 0.0041429 | 0.011344
[7 empty] | 627 | 0.051752 | 6376.1539 | 6376.1798 | 5.1539 | 5.1798 | 527.6454 | 254.5088 | 0.56271 | 526.9845 | 0.66089 | 1.0002 | 1.0463 | 1.0463 | 0.10335 | 0.0071634 | 0.0040775 | 0.011241 | [9 empty] | 627 | 0.052081 | 6376.1784 | 6376.2044 | 5.1784 | 5.2044 | 525.9051 | 254.3489 | 0.55582 | 525.2527 | 0.65239 | 1.0002 | 1.0463 | 1.0463 | 0.104 | 0.0071292 | 0.004019 | 0.011148
[7 empty] | 628 | 0.052272 | 6376.2057 | 6376.2318 | 5.2057 | 5.2318 | 523.9779 | 254.1713 | 0.54827 | 523.3348 | 0.64307 | 1.0002 | 1.0463 | 1.0463 | 0.10438 | 0.0070913 | 0.003955 | 0.011046 | [9 empty] | 628 | 0.052604 | 6376.2305 | 6376.2568 | 5.2305 | 5.2568 | 522.2243 | 254.0093 | 0.54146 | 521.5896 | 0.63469 | 1.0002 | 1.0463 | 1.0463 | 0.10504 | 0.0070569 | 0.0038975 | 0.010954
[7 empty] | 629 | 0.052798 | 6376.2579 | 6376.2843 | 5.2579 | 5.2843 | 520.2946 | 253.8304 | 0.53405 | 519.6691 | 0.62556 | 1.0002 | 1.0463 | 1.0463 | 0.10543 | 0.0070191 | 0.003835 | 0.010854 | [9 empty] | 629 | 0.053133 | 6376.2831 | 6376.3096 | 5.2831 | 5.3096 | 518.5278 | 253.6662 | 0.52734 | 517.9105 | 0.61729 | 1.0002 | 1.0463 | 1.0463 | 0.1061 | 0.0069845 | 0.0037785 | 0.010763
[7 empty] | 630 | 0.053328 | 6376.3107 | 6376.3374 | 5.3107 | 5.3374 | 516.5957 | 253.4861 | 0.52007 | 515.9873 | 0.60836 | 1.0002 | 1.0463 | 1.0463 | 0.10649 | 0.0069468 | 0.0037175 | 0.010664 | [9 empty] | 630 | 0.053667 | 6376.3362 | 6376.363 | 5.3362 | 5.363 | 514.8157 | 253.3197 | 0.51344 | 514.2155 | 0.60021 | 1.0002 | 1.0463 | 1.0463 | 0.10716 | 0.006912 | 0.0036619 | 0.010574
[7 empty] | 631 | 0.053864 | 6376.3641 | 6376.391 | 5.3641 | 5.391 | 512.8813 | 253.1383 | 0.50632 | 512.2898 | 0.59146 | 1.0002 | 1.0463 | 1.0463 | 0.10755 | 0.0068744 | 0.0036024 | 0.010477 | [9 empty] | 631 | 0.054206 | 6376.3899 | 6376.417 | 5.3899 | 5.417 | 511.0882 | 252.9697 | 0.49978 | 510.5048 | 0.58343 | 1.0002 | 1.0463 | 1.0463 | 0.10824 | 0.0068395 | 0.0035478 | 0.010387
[7 empty] | 632 | 0.054405 | 6376.4179 | 6376.4451 | 5.4179 | 5.4451 | 509.1516 | 252.787 | 0.4928 | 508.5768 | 0.57486 | 1.0002 | 1.0463 | 1.0462 | 0.10863 | 0.0068019 | 0.0034897 | 0.010292 | [9 empty] | 632 | 0.054751 | 6376.4441 | 6376.4714 | 5.4441 | 5.4714 | 507.3456 | 252.6162 | 0.48635 | 506.7787 | 0.56696 | 1.0002 | 1.0463 | 1.0462 | 0.10932 | 0.0067669 | 0.0034362 | 0.010203
[7 empty] | 633 | 0.054952 | 6376.4723 | 6376.4998 | 5.4723 | 5.4998 | 505.4068 | 252.4322 | 0.47951 | 504.8483 | 0.55857 | 1.0002 | 1.0462 | 1.0462 | 0.10972 | 0.0067294 | 0.0033794 | 0.010109 | [9 empty] | 633 | 0.055301 | 6376.4988 | 6376.5265 | 5.4988 | 5.5265 | 503.588 | 252.2591 | 0.47315 | 503.0372 | 0.5508 | 1.0002 | 1.0462 | 1.0462 | 0.11042 | 0.0066943 | 0.0033269 | 0.010021
[7 empty] | 634 | 0.055505 | 6376.5273 | 6376.555 | 5.5273 | 5.555 | 501.6472 | 252.0738 | 0.46645 | 501.1046 | 0.54259 | 1.0002 | 1.0462 | 1.0462 | 0.11082 | 0.0066569 | 0.0032716 | 0.0099284 | [9 empty] | 634 | 0.055857 | 6376.5541 | 6376.5821 | 5.5541 | 5.5821 | 499.8156 | 251.8985 | 0.46019 | 499.2806 | 0.53493 | 1.0002 | 1.0462 | 1.0462 | 0.11153 | 0.0066216 | 0.00322 | 0.0098416
[7 empty] | 635 | 0.056062 | 6376.5828 | 6376.6108 | 5.5828 | 5.6108 | 497.8728 | 251.7119 | 0.45362 | 497.3459 | 0.52691 | 1.0002 | 1.0462 | 1.0462 | 0.11193 | 0.0065843 | 0.0031661 | 0.0097503 | [9 empty] | 635 | 0.056418 | 6376.61 | 6376.6382 | 5.61 | 5.6382 | 496.0286 | 251.5342 | 0.44745 | 495.5092 | 0.51938 | 1.0002 | 1.0462 | 1.0462 | 0.11264 | 0.0065489 | 0.0031156 | 0.0096644
[7 empty] | 636 | 0.056626 | 6376.6388 | 6376.6672 | 5.6388 | 5.6672 | 494.0839 | 251.3463 | 0.44102 | 493.5724 | 0.51153 | 1.0002 | 1.0462 | 1.0462 | 0.11306 | 0.0065116 | 0.003063 | 0.0095746 | [9 empty] | 636 | 0.056985 | 6376.6664 | 6376.6949 | 5.6664 | 5.6949 | 492.2272 | 251.1663 | 0.43494 | 491.7231 | 0.50412 | 1.0002 | 1.0462 | 1.0462 | 0.11377 | 0.0064761 | 0.0030134 | 0.0094895
[7 empty] | 637 | 0.057195 | 6376.6955 | 6376.7241 | 5.6955 | 5.7241 | 490.2808 | 250.9771 | 0.42864 | 489.7843 | 0.49645 | 1.0002 | 1.0462 | 1.0462 | 0.11419 | 0.006439 | 0.0029622 | 0.0094011 | [9 empty] | 637 | 0.057558 | 6376.7234 | 6376.7522 | 5.7234 | 5.7522 | 488.4117 | 250.7947 | 0.42266 | 487.9225 | 0.48916 | 1.0002 | 1.0462 | 1.0462 | 0.11491 | 0.0064033 | 0.0029136 | 0.009317
[7 empty] | 638 | 0.05777 | 6376.7527 | 6376.7815 | 5.7527 | 5.7815 | 486.4636 | 250.6041 | 0.4165 | 485.9819 | 0.48166 | 1.0002 | 1.0462 | 1.0462 | 0.11533 | 0.0063663 | 0.0028637 | 0.00923 | [9 empty] | 638 | 0.058137 | 6376.7809 | 6376.81 | 5.7809 | 5.81 | 484.5822 | 250.4194 | 0.41061 | 484.1077 | 0.47451 | 1.0002 | 1.0462 | 1.0462 | 0.11607 | 0.0063306 | 0.0028162 | 0.0091467
[7 empty] | 639 | 0.05835 | 6376.8104 | 6376.8396 | 5.8104 | 5.8396 | 482.6326 | 250.2274 | 0.40458 | 482.1654 | 0.46718 | 1.0002 | 1.0462 | 1.0462 | 0.11649 | 0.0062936 | 0.0027676 | 0.0090612 | [9 empty] | 639 | 0.058721 | 6376.8391 | 6376.8684 | 5.8391 | 5.8684 | 480.739 | 250.0403 | 0.39879 | 480.2789 | 0.46015 | 1.0002 | 1.0462 | 1.0461 | 0.11723 | 0.0062578 | 0.002721 | 0.0089788
[7 empty] | 640 | 0.058937 | 6376.8688 | 6376.8983 | 5.8688 | 5.8983 | 478.7879 | 249.8469 | 0.39289 | 478.3349 | 0.45299 | 1.0002 | 1.0462 | 1.0461 | 0.11766 | 0.0062209 | 0.0026737 | 0.0088946 | [9 empty] | 640 | 0.059311 | 6376.8978 | 6376.9275 | 5.8978 | 5.9275 | 476.8824 | 249.6574 | 0.3872 | 476.4363 | 0.44608 | 1.0002 | 1.0461 | 1.0461 | 0.1184 | 0.006185 | 0.0026281 | 0.0088131
[7 empty] | 641 | 0.059529 | 6376.9277 | 6376.9575 | 5.9277 | 5.9575 | 474.93 | 249.4626 | 0.38143 | 474.4909 | 0.43909 | 1.0002 | 1.0461 | 1.0461 | 0.11884 | 0.0061482 | 0.0025821 | 0.0087303 | [9 empty] | 641 | 0.059907 | 6376.9571 | 6376.9871 | 5.9571 | 5.9871 | 473.0126 | 249.2707 | 0.37583 | 472.5803 | 0.43231 | 1.0001 | 1.0461 | 1.0461 | 0.11959 | 0.0061122 | 0.0025375 | 0.0086497
[7 empty] | 642 | 0.060127 | 6376.9872 | 6377.0173 | 5.9872 | 6.0173 | 471.0589 | 249.0745 | 0.37018 | 470.6334 | 0.42549 | 1.0001 | 1.0461 | 1.0461 | 0.12003 | 0.0060756 | 0.0024927 | 0.0085683 | [9 empty] | 642 | 0.060509 | 6377.017 | 6377.0473 | 6.017 | 6.0473 | 469.1298 | 248.8801 | 0.36468 | 468.7109 | 0.41884 | 1.0001 | 1.0461 | 1.0461 | 0.12079 | 0.0060394 | 0.0024491 | 0.0084885
[7 empty] | 643 | 0.060732 | 6377.0474 | 6377.0777 | 6.0474 | 6.0777 | 467.1749 | 248.6824 | 0.35917 | 466.7628 | 0.41218 | 1.0001 | 1.0461 | 1.0461 | 0.12123 | 0.0060029 | 0.0024055 | 0.0084084 | [9 empty] | 643 | 0.061117 | 6377.0775 | 6377.1081 | 6.0775 | 6.1081 | 465.2343 | 248.4855 | 0.35376 | 464.8286 | 0.40565 | 1.0001 | 1.0461 | 1.0461 | 0.122 | 0.0059667 | 0.0023629 | 0.0083296
[7 empty] | 644 | 0.061342 | 6377.1081 | 6377.1388 | 6.1081 | 6.1388 | 463.2784 | 248.2864 | 0.34837 | 462.8792 | 0.39915 | 1.0001 | 1.0461 | 1.0461 | 0.12245 | 0.0059303 | 0.0023205 | 0.0082509 | [9 empty] | 644 | 0.061732 | 6377.1386 | 6377.1695 | 6.1386 | 6.1695 | 461.3263 | 248.087 | 0.34306 | 460.9335 | 0.39275 | 1.0001 | 1.0461 | 1.0461 | 0.12322 | 0.005894 | 0.0022789 | 0.0081729
[7 empty] | 645 | 0.061958 | 6377.1694 | 6377.2004 | 6.1694 | 6.2004 | 459.3695 | 247.8865 | 0.3378 | 458.9831 | 0.38641 | 1.0001 | 1.0461 | 1.0461 | 0.12368 | 0.0058578 | 0.0022377 | 0.0080955 | [9 empty] | 645 | 0.062352 | 6377.2004 | 6377.2316 | 6.2004 | 6.2316 | 457.4062 | 247.6846 | 0.33258 | 457.026 | 0.38013 | 1.0001 | 1.0461 | 1.0461 | 0.12446 | 0.0058214 | 0.002197 | 0.0080184
[7 empty] | 646 | 0.062581 | 6377.2314 | 6377.2627 | 6.2314 | 6.2627 | 455.4486 | 247.4825 | 0.32744 | 455.0746 | 0.37395 | 1.0001 | 1.0461 | 1.046 | 0.12492 | 0.0057852 | 0.0021571 | 0.0079423 | [9 empty] | 646 | 0.062979 | 6377.2627 | 6377.2942 | 6.2627 | 6.2942 | 453.4741 | 247.278 | 0.32232 | 453.1063 | 0.3678 | 1.0001 | 1.0461 | 1.046 | 0.12571 | 0.0057488 | 0.0021173 | 0.0078662
[7 empty] | 647 | 0.06321 | 6377.294 | 6377.3256 | 6.294 | 6.3256 | 451.5159 | 247.0745 | 0.3173 | 451.1541 | 0.36178 | 1.0001 | 1.0461 | 1.046 | 0.12617 | 0.0057128 | 0.0020785 | 0.0077913 | [9 empty] | 647 | 0.063612 | 6377.3257 | 6377.3575 | 6.3257 | 6.3575 | 449.5305 | 246.8674 | 0.31228 | 449.1747 | 0.35575 | 1.0001 | 1.046 | 1.046 | 0.12697 | 0.0056763 | 0.0020397 | 0.007716
[7 empty] | 648 | 0.063845 | 6377.3572 | 6377.3891 | 6.3572 | 6.3891 | 447.5717 | 246.6624 | 0.30738 | 447.2218 | 0.34988 | 1.0001 | 1.046 | 1.046 | 0.12743 | 0.0056404 | 0.002002 | 0.0076424 | [9 empty] | 648 | 0.064251 | 6377.3893 | 6377.4214 | 6.3893 | 6.4214 | 445.5755 | 246.4527 | 0.30246 | 445.2315 | 0.34398 | 1.0001 | 1.046 | 1.046 | 0.12824 | 0.0056039 | 0.0019642 | 0.0075681
[7 empty] | 649 | 0.064487 | 6377.421 | 6377.4533 | 6.421 | 6.4533 | 443.6163 | 246.2462 | 0.29768 | 443.2781 | 0.33827 | 1.0001 | 1.046 | 1.046 | 0.12871 | 0.0055681 | 0.0019276 | 0.0074957 | [9 empty] | 649 | 0.064897 | 6377.4536 | 6377.486 | 6.4536 | 6.486 | 441.6095 | 246.0338 | 0.29285 | 441.277 | 0.33249 | 1.0001 | 1.046 | 1.046 | 0.12953 | 0.0055316 | 0.0018907 | 0.0074223
[7 empty] | 650 | 0.065135 | 6377.4855 | 6377.5181 | 6.4855 | 6.5181 | 439.65 | 245.8258 | 0.28819 | 439.3231 | 0.32692 | 1.0001 | 1.046 | 1.046 | 0.13 | 0.0054959 | 0.0018552 | 0.0073511 | [9 empty] | 650 | 0.065549 | 6377.5185 | 6377.5512 | 6.5185 | 6.5512 | 437.6328 | 245.6108 | 0.28345 | 437.3116 | 0.32127 | 1.0001 | 1.046 | 1.046 | 0.13082 | 0.0054593 | 0.0018193 | 0.0072786
[7 empty] | 651 | 0.06579 | 6377.5507 | 6377.5836 | 6.5507 | 6.5836 | 435.6732 | 245.4011 | 0.27891 | 435.3573 | 0.31585 | 1.0001 | 1.046 | 1.046 | 0.1313 | 0.0054238 | 0.0017848 | 0.0072087 | [9 empty] | 651 | 0.066208 | 6377.584 | 6377.6171 | 6.584 | 6.6171 | 433.6457 | 245.1834 | 0.27427 | 433.3354 | 0.31032 | 1.0001 | 1.046 | 1.046 | 0.13213 | 0.0053872 | 0.0017498 | 0.007137
[7 empty] | 652 | 0.066451 | 6377.6165 | 6377.6497 | 6.6165 | 6.6497 | 431.6861 | 244.9722 | 0.26984 | 431.381 | 0.30504 | 1.0001 | 1.046 | 1.046 | 0.13262 | 0.0053518 | 0.0017164 | 0.0070683 | [9 empty] | 652 | 0.066873 | 6377.6502 | 6377.6837 | 6.6502 | 6.6837 | 429.6486 | 244.7518 | 0.26529 | 429.3489 | 0.29963 | 1.0001 | 1.046 | 1.0459 | 0.13346 | 0.0053151 | 0.0016823 | 0.0069974
[7 empty] | 653 | 0.067119 | 6377.6829 | 6377.7165 | 6.6829 | 6.7165 | 427.689 | 244.539 | 0.26098 | 427.3945 | 0.2945 | 1.0001 | 1.046 | 1.0459 | 0.13395 | 0.0052799 | 0.00165 | 0.0069299 | [9 empty] | 653 | 0.067545 | 6377.7171 | 6377.7509 | 6.7171 | 6.7509 | 425.6417 | 244.3159 | 0.25652 | 425.3524 | 0.28922 | 1.0001 | 1.0459 | 1.0459 | 0.1348 | 0.0052432 | 0.0016168 | 0.00686
[7 empty] | 654 | 0.067793 | 6377.75 | 6377.7839 | 6.75 | 6.7839 | 423.6823 | 244.1015 | 0.25232 | 423.3981 | 0.28423 | 1.0001 | 1.0459 | 1.0459 | 0.13529 | 0.0052082 | 0.0015855 | 0.0067936 | [9 empty] | 654 | 0.068224 | 6377.7846 | 6377.8188 | 6.7846 | 6.8188 | 421.6253 | 243.8756 | 0.24796 | 421.3463 | 0.27906 | 1.0001 | 1.0459 | 1.0459 | 0.13615 | 0.0051715 | 0.0015531 | 0.0067246
[7 empty] | 655 | 0.068475 | 6377.8178 | 6377.8521 | 6.8178 | 6.8521 | 419.6664 | 243.6596 | 0.24387 | 419.3922 | 0.27421 | 1.0001 | 1.0459 | 1.0459 | 0.13665 | 0.0051366 | 0.0015228 | 0.0066594 | [9 empty] | 655 | 0.06891 | 6377.8529 | 6377.8873 | 6.8529 | 6.8873 | 417.5999 | 243.4309 | 0.23961 | 417.3307 | 0.26916 | 1.0001 | 1.0459 | 1.0459 | 0.13751 | 0.0050998 | 0.0014914 | 0.0065912
[7 empty] | 656 | 0.069163 | 6377.8863 | 6377.9209 | 6.8863 | 6.9209 | 415.6415 | 243.2132 | 0.23562 | 415.377 | 0.26445 | 1.0001 | 1.0459 | 1.0459 | 0.13802 | 0.0050651 | 0.001462 | 0.0065271 | [9 empty] | 656 | 0.069602 | 6377.9218 | 6377.9566 | 6.9218 | 6.9566 | 413.5658 | 242.9817 | 0.23145 | 413.3063 | 0.25952 | 1.0001 | 1.0459 | 1.0459 | 0.13889 | 0.0050284 | 0.0014314 | 0.0064598
[7 empty] | 657 | 0.069858 | 6377.9555 | 6377.9904 | 6.9555 | 6.9904 | 411.608 | 242.7624 | 0.22757 | 411.3531 | 0.25494 | 1.0001 | 1.0459 | 1.0459 | 0.1394 | 0.0049938 | 0.0014031 | 0.0063969 | [9 empty] | 657 | 0.070302 | 6377.9914 | 6378.0265 | 6.9914 | 7.0265 | 409.5233 | 242.528 | 0.2235 | 409.2732 | 0.25013 | 1.0001 | 1.0459 | 1.0459 | 0.14028 | 0.0049571 | 0.0013734 | 0.0063304
[7 empty] | 658 | 0.07056 | 6378.0253 | 6378.0606 | 7.0253 | 7.0606 | 407.5664 | 242.307 | 0.21972 | 407.3207 | 0.24569 | 1.0001 | 1.0459 | 1.0459 | 0.14079 | 0.0049227 | 0.0013459 | 0.0062686 | [9 empty] | 658 | 0.071008 | 6378.0617 | 6378.0972 | 7.0617 | 7.0972 | 405.4728 | 242.0697 | 0.21574 | 405.2318 | 0.241 | 1.0001 | 1.0459 | 1.0458 | 0.14169 | 0.0048859 | 0.001317 | 0.006203
[7 empty] | 659 | 0.071269 | 6378.0959 | 6378.1315 | 7.0959 | 7.1315 | 403.5168 | 241.8471 | 0.21207 | 403.2802 | 0.23668 | 1.0001 | 1.0459 | 1.0458 | 0.14221 | 0.0048517 | 0.0012905 | 0.0061422 | [9 empty] | 659 | 0.071722 | 6378.1327 | 6378.1686 | 7.1327 | 7.1686 | 401.4147 | 241.6069 | 0.20818 | 401.1826 | 0.2321 | 1.0001 | 1.0458 | 1.0458 | 0.14311 | 0.004815 | 0.0012625 | 0.0060775
[7 empty] | 660 | 0.071985 | 6378.1671 | 6378.2031 | 7.1671 | 7.2031 | 399.4598 | 241.3826 | 0.20461 | 399.2319 | 0.22791 | 1.0001 | 1.0458 | 1.0458 | 0.14363 | 0.0047809 | 0.0012369 | 0.0060178 | [9 empty] | 660 | 0.072443 | 6378.2044 | 6378.2406 | 7.2044 | 7.2406 | 397.3493 | 241.1394 | 0.20081 | 397.1259 | 0.22345 | 1.0001 | 1.0458 | 1.0458 | 0.14454 | 0.0047442 | 0.0012097 | 0.0059539
[7 empty] | 661 | 0.072709 | 6378.2391 | 6378.2755 | 7.2391 | 7.2755 | 395.3958 | 240.9134 | 0.19734 | 395.1764 | 0.21939 | 1.0001 | 1.0458 | 1.0458 | 0.14507 | 0.0047103 | 0.0011849 | 0.0058953 | [9 empty] | 661 | 0.073171 | 6378.2769 | 6378.3134 | 7.2769 | 7.3134 | 393.2771 | 240.6673 | 0.19363 | 393.0621 | 0.21504 | 1.0001 | 1.0458 | 1.0458 | 0.14599 | 0.0046737 | 0.0011585 | 0.0058322
[7 empty] | 662 | 0.07344 | 6378.3118 | 6378.3486 | 7.3118 | 7.3486 | 391.325 | 240.4395 | 0.19026 | 391.1139 | 0.2111 | 1.0001 | 1.0458 | 1.0458 | 0.14652 | 0.00464 | 0.0011346 | 0.0057746 | [9 empty] | 662 | 0.073906 | 6378.35 | 6378.387 | 7.35 | 7.387 | 389.1984 | 240.1904 | 0.18664 | 388.9915 | 0.20687 | 1.0001 | 1.0458 | 1.0458 | 0.14745 | 0.0046034 | 0.001109 | 0.0057124
[7 empty] | 663 | 0.074178 | 6378.3853 | 6378.4224 | 7.3853 | 7.4224 | 387.2479 | 239.9609 | 0.18336 | 387.0448 | 0.20305 | 1.0001 | 1.0458 | 1.0458 | 0.14799 | 0.0045698 | 0.001086 | 0.0056558 | [9 empty] | 663 | 0.074649 | 6378.4239 | 6378.4613 | 7.4239 | 7.4613 | 385.1137 | 239.7087 | 0.17983 | 384.9147 | 0.19893 | 1.0001 | 1.0458 | 1.0458 | 0.14893 | 0.0045333 | 0.0010612 | 0.0055944
[7 empty] | 664 | 0.074923 | 6378.4595 | 6378.4969 | 7.4595 | 7.4969 | 383.1649 | 239.4774 | 0.17666 | 382.9697 | 0.19522 | 1.0001 | 1.0458 | 1.0457 | 0.14947 | 0.0044999 | 0.0010389 | 0.0055389 | [9 empty] | 664 | 0.075399 | 6378.4986 | 6378.5363 | 7.4986 | 7.5363 | 381.0233 | 239.2222 | 0.17321 | 380.8321 | 0.19121 | 1.0001 | 1.0458 | 1.0457 | 0.15042 | 0.0044634 | 0.0010149 | 0.0054783
[7 empty] | 665 | 0.075676 | 6378.5344 | 6378.5722 | 7.5344 | 7.5722 | 379.0764 | 238.9891 | 0.17013 | 378.8888 | 0.18763 | 1.0001 | 1.0457 | 1.0457 | 0.15097 | 0.0044303 | 0.00099348 | 0.0054237 | [9 empty] | 665 | 0.076157 | 6378.574 | 6378.6121 | 7.574 | 7.6121 | 376.9277 | 238.7308 | 0.16677 | 376.7439 | 0.18373 | 1.0001 | 1.0457 | 1.0457 | 0.15193 | 0.0043938 | 0.00097023 | 0.005364
[7 empty] | 666 | 0.076437 | 6378.6101 | 6378.6483 | 7.6101 | 7.6483 | 374.9829 | 238.496 | 0.16378 | 374.8027 | 0.18025 | 1.0001 | 1.0457 | 1.0457 | 0.15248 | 0.0043609 | 0.00094956 | 0.0053104 | [9 empty] | 666 | 0.076922 | 6378.6501 | 6378.6886 | 7.6501 | 7.6886 | 372.8272 | 238.2345 | 0.16051 | 372.6508 | 0.17646 | 1.0001 | 1.0457 | 1.0457 | 0.15345 | 0.0043244 | 0.00092706 | 0.0052515
[7 empty] | 667 | 0.077205 | 6378.6865 | 6378.7251 | 7.6865 | 7.7251 | 370.8848 | 237.9978 | 0.15761 | 370.7117 | 0.1731 | 1.0001 | 1.0457 | 1.0457 | 0.15401 | 0.0042917 | 0.00090715 | 0.0051988 | [9 empty] | 667 | 0.077695 | 6378.7271 | 6378.7659 | 7.7271 | 7.7659 | 368.7224 | 237.7332 | 0.15442 | 368.553 | 0.16941 | 1.0001 | 1.0457 | 1.0457 | 0.15499 | 0.0042554 | 0.00088539 | 0.0051407
[7 empty] | 668 | 0.077981 | 6378.7637 | 6378.8027 | 7.7637 | 7.8027 | 366.7824 | 237.4947 | 0.15161 | 366.6162 | 0.16616 | 1.0001 | 1.0457 | 1.0457 | 0.15555 | 0.0042228 | 0.00086622 | 0.005089 | [9 empty] | 668 | 0.078476 | 6378.8048 | 6378.844 | 7.8048 | 7.844 | 364.6137 | 237.2269 | 0.14851 | 364.4511 | 0.16258 | 1.0001 | 1.0457 | 1.0457 | 0.15654 | 0.0041865 | 0.00084518 | 0.0050317
[7 empty] | 669 | 0.078765 | 6378.8417 | 6378.8811 | 7.8417 | 7.8811 | 362.6763 | 236.9865 | 0.14578 | 362.5169 | 0.15943 | 1.0001 | 1.0457 | 1.0457 | 0.15711 | 0.0041542 | 0.00082673 | 0.004981 | [9 empty] | 669 | 0.079265 | 6378.8832 | 6378.9229 | 7.8832 | 7.9229 | 360.5015 | 236.7155 | 0.14277 | 360.3456 | 0.15596 | 1.0001 | 1.0457 | 1.0456 | 0.15811 | 0.004118 | 0.0008064 | 0.0049244
[7 empty] | 670 | 0.079556 | 6378.9204 | 6378.9602 | 7.9204 | 7.9602 | 358.5669 | 236.4733 | 0.14013 | 358.414 | 0.15291 | 1.0001 | 1.0457 | 1.0456 | 0.15869 | 0.0040859 | 0.00078866 | 0.0048746 | [9 empty] | 670 | 0.080062 | 6378.9625 | 6379.0025 | 7.9625 | 8.0025 | 356.3863 | 236.199 | 0.13719 | 356.2368 | 0.14954 | 1.0001 | 1.0456 | 1.0456 | 0.15969 | 0.0040498 | 0.00076903 | 0.0048189
[34 empty] | 671 | 0.080866 | 6379.0426 | 6379.083 | 8.0426 | 8.083 | 352.2685 | 235.6773 | 0.13178 | 352.1252 | 0.14332 | 1.0001 | 1.0456 | 1.0456 | 0.16129 | 0.0039819 | 0.00073301 | 0.0047149
[34 empty] | 672 | 0.081679 | 6379.1234 | 6379.1643 | 8.1234 | 8.1643 | 348.1486 | 235.1504 | 0.12654 | 348.0113 | 0.13731 | 1.0001 | 1.0456 | 1.0456 | 0.16291 | 0.0039144 | 0.00069834 | 0.0046127
[34 empty] | 673 | 0.0825 | 6379.2051 | 6379.2464 | 8.2051 | 8.2464 | 344.0272 | 234.6182 | 0.12145 | 343.8957 | 0.13149 | 1.0001 | 1.0456 | 1.0456 | 0.16454 | 0.0038471 | 0.00066496 | 0.0045121
[34 empty] | 674 | 0.083329 | 6379.2876 | 6379.3293 | 8.2876 | 8.3293 | 339.9046 | 234.0806 | 0.11652 | 339.7787 | 0.12586 | 1.0001 | 1.0456 | 1.0455 | 0.16618 | 0.0037802 | 0.00063285 | 0.0044131
[34 empty] | 675 | 0.084166 | 6379.3709 | 6379.413 | 8.3709 | 8.413 | 335.7814 | 233.5377 | 0.11174 | 335.6609 | 0.12042 | 1.0001 | 1.0455 | 1.0455 | 0.16785 | 0.0037137 | 0.00060197 | 0.0043157
[34 empty] | 676 | 0.085012 | 6379.4551 | 6379.4976 | 8.4551 | 8.4976 | 331.658 | 232.9893 | 0.10711 | 331.5428 | 0.11516 | 1.0001 | 1.0455 | 1.0455 | 0.16953 | 0.0036475 | 0.0005723 | 0.0042198
[34 empty] | 677 | 0.085867 | 6379.5401 | 6379.583 | 8.5401 | 8.583 | 327.535 | 232.4354 | 0.10263 | 327.425 | 0.11008 | 1.0001 | 1.0455 | 1.0455 | 0.17123 | 0.0035817 | 0.0005438 | 0.0041255
[34 empty] | 678 | 0.08673 | 6379.626 | 6379.6693 | 8.626 | 8.6693 | 323.413 | 231.876 | 0.098296 | 323.3078 | 0.10518 | 1.0001 | 1.0455 | 1.0455 | 0.17294 | 0.0035163 | 0.00051644 | 0.0040328
[34 empty] | 679 | 0.087601 | 6379.7127 | 6379.7565 | 8.7127 | 8.7565 | 319.2924 | 231.311 | 0.094104 | 319.1919 | 0.10045 | 1.0001 | 1.0455 | 1.0454 | 0.17467 | 0.0034513 | 0.00049019 | 0.0039415
[34 empty] | 680 | 0.088482 | 6379.8003 | 6379.8445 | 8.8003 | 8.8445 | 315.1737 | 230.7403 | 0.090052 | 315.0778 | 0.095886 | 1.0001 | 1.0454 | 1.0454 | 0.17642 | 0.0033867 | 0.00046502 | 0.0038517
[34 empty] | 681 | 0.089371 | 6379.8888 | 6379.9335 | 8.8888 | 8.9335 | 311.0575 | 230.1639 | 0.086135 | 310.966 | 0.091487 | 1.0001 | 1.0454 | 1.0454 | 0.17819 | 0.0033225 | 0.00044089 | 0.0037634
[34 empty] | 682 | 0.090269 | 6379.9782 | 6380.0233 | 8.9782 | 9.0233 | 306.9444 | 229.5817 | 0.082353 | 306.8571 | 0.087248 | 1.0001 | 1.0454 | 1.0454 | 0.17997 | 0.0032588 | 0.00041778 | 0.0036766
[34 empty] | 683 | 0.091176 | 6380.0684 | 6380.114 | 9.0684 | 9.114 | 302.8349 | 228.9937 | 0.0787 | 302.7517 | 0.083165 | 1.0001 | 1.0454 | 1.0453 | 0.18177 | 0.0031955 | 0.00039566 | 0.0035911
[34 empty] | 684 | 0.092093 | 6380.1596 | 6380.2057 | 9.1596 | 9.2057 | 298.7295 | 228.3998 | 0.075176 | 298.6503 | 0.079235 | 1.0001 | 1.0453 | 1.0453 | 0.18359 | 0.0031326 | 0.00037449 | 0.0035071
[34 empty] | 685 | 0.093018 | 6380.2517 | 6380.2982 | 9.2517 | 9.2982 | 294.6288 | 227.7999 | 0.071776 | 294.5534 | 0.075453 | 1.0001 | 1.0453 | 1.0453 | 0.18543 | 0.0030702 | 0.00035424 | 0.0034245
[34 empty] | 686 | 0.093953 | 6380.3447 | 6380.3917 | 9.3447 | 9.3917 | 290.5335 | 227.194 | 0.068498 | 290.4617 | 0.071816 | 1.0001 | 1.0453 | 1.0453 | 0.18729 | 0.0030083 | 0.00033489 | 0.0033432
[34 empty] | 687 | 0.094897 | 6380.4387 | 6380.4861 | 9.4387 | 9.4861 | 286.444 | 226.5821 | 0.06534 | 286.3757 | 0.068319 | 1.0001 | 1.0453 | 1.0453 | 0.18916 | 0.0029469 | 0.00031641 | 0.0032633
[34 empty] | 688 | 0.095851 | 6380.5336 | 6380.5815 | 9.5336 | 9.5815 | 282.361 | 225.964 | 0.062297 | 282.296 | 0.06496 | 1.0001 | 1.0453 | 1.0452 | 0.19106 | 0.002886 | 0.00029877 | 0.0031847
[34 empty] | 689 | 0.096814 | 6380.6294 | 6380.6778 | 9.6294 | 9.6778 | 278.285 | 225.3398 | 0.059367 | 278.2233 | 0.061734 | 1.0001 | 1.0452 | 1.0452 | 0.19297 | 0.0028255 | 0.00028194 | 0.0031075
[34 empty] | 690 | 0.097787 | 6380.7262 | 6380.7751 | 9.7262 | 9.7751 | 274.2167 | 224.7092 | 0.056548 | 274.1581 | 0.058638 | 1.0001 | 1.0452 | 1.0452 | 0.1949 | 0.0027656 | 0.00026589 | 0.0030315
[34 empty] | 691 | 0.09877 | 6380.824 | 6380.8734 | 9.824 | 9.8734 | 270.1567 | 224.0724 | 0.053837 | 270.101 | 0.055668 | 1.0001 | 1.0452 | 1.0452 | 0.19685 | 0.0027062 | 0.00025061 | 0.0029568
[34 empty] | 692 | 0.099763 | 6380.9228 | 6380.9727 | 9.9228 | 9.9727 | 266.1055 | 223.4292 | 0.05123 | 266.0527 | 0.052821 | 1.0001 | 1.0452 | 1.0451 | 0.19882 | 0.0026473 | 0.00023605 | 0.0028834
[34 empty] | 693 | 0.10077 | 6381.0226 | 6381.0729 | 10.0226 | 10.0729 | 262.0638 | 222.7795 | 0.048725 | 262.0137 | 0.050092 | 1.0001 | 1.0451 | 1.0451 | 0.20081 | 0.002589 | 0.00022219 | 0.0028112
[34 empty] | 694 | 0.10178 | 6381.1233 | 6381.1742 | 10.1233 | 10.1742 | 258.0322 | 222.1233 | 0.046319 | 257.9847 | 0.047478 | 1.0001 | 1.0451 | 1.0451 | 0.20282 | 0.0025313 | 0.00020901 | 0.0027403
[34 empty] | 695 | 0.1028 | 6381.2251 | 6381.2765 | 10.2251 | 10.2765 | 254.0114 | 221.4606 | 0.04401 | 253.9664 | 0.044976 | 1.0001 | 1.0451 | 1.0451 | 0.20485 | 0.0024741 | 0.00019649 | 0.0026705
[34 empty] | 696 | 0.10383 | 6381.3279 | 6381.3798 | 10.3279 | 10.3798 | 250.0019 | 220.7912 | 0.041794 | 249.9593 | 0.042583 | 1.0001 | 1.0451 | 1.045 | 0.2069 | 0.0024174 | 0.00018459 | 0.002602
[34 empty] | 697 | 0.10488 | 6381.4317 | 6381.4842 | 10.4317 | 10.4842 | 246.0044 | 220.1151 | 0.039669 | 245.9641 | 0.040294 | 1.0001 | 1.045 | 1.045 | 0.20897 | 0.0023614 | 0.0001733 | 0.0025347
[34 empty] | 698 | 0.10593 | 6381.5366 | 6381.5896 | 10.5366 | 10.5896 | 242.0196 | 219.4322 | 0.037633 | 241.9815 | 0.038107 | 1.0001 | 1.045 | 1.045 | 0.21106 | 0.0023059 | 0.00016259 | 0.0024685
[34 empty] | 699 | 0.107 | 6381.6425 | 6381.696 | 10.6425 | 10.696 | 238.0481 | 218.7425 | 0.035682 | 238.0121 | 0.036018 | 1.0001 | 1.045 | 1.0449 | 0.21317 | 0.002251 | 0.00015244 | 0.0024035
[34 empty] | 700 | 0.10807 | 6381.7495 | 6381.8036 | 10.7495 | 10.8036 | 234.0906 | 218.0459 | 0.033814 | 234.0566 | 0.034024 | 1.0001 | 1.0449 | 1.0449 | 0.2153 | 0.0021968 | 0.00014282 | 0.0023396
[34 empty] | 701 | 0.10916 | 6381.8576 | 6381.9122 | 10.8576 | 10.9122 | 230.1476 | 217.3423 | 0.032026 | 230.1155 | 0.032121 | 1.0001 | 1.0449 | 1.0449 | 0.21745 | 0.0021431 | 0.00013371 | 0.0022768
[34 empty] | 702 | 0.11026 | 6381.9668 | 6382.0219 | 10.9668 | 11.0219 | 226.222 | 216.65 | 0.030317 | 226.1917 | 0.03031 | 1.0001 | 1.0449 | 1.0449 | 0.21963 | 0.0020896 | 0.00012508 | 0.0022147
[34 empty] | 703 | 0.11136 | 6382.077 | 6382.1327 | 11.077 | 11.1327 | 222.317 | 216.65 | 0.028683 | 222.2883 | 0.028676 | 1.0001 | 1.0449 | 1.0448 | 0.22183 | 0.0020181 | 0.00011632 | 0.0021345
[34 empty] | 704 | 0.11248 | 6382.1884 | 6382.2446 | 11.1884 | 11.2446 | 218.4413 | 216.65 | 0.027122 | 218.4142 | 0.027116 | 1.0001 | 1.0448 | 1.0448 | 0.22404 | 0.0019484 | 0.00010809 | 0.0020565
[34 empty] | 705 | 0.11361 | 6382.3009 | 6382.3577 | 11.3009 | 11.3577 | 214.5953 | 216.65 | 0.025631 | 214.5697 | 0.025626 | 1.0001 | 1.0448 | 1.0448 | 0.22629 | 0.0018804 | 0.00010037 | 0.0019808
[34 empty] | 706 | 0.11475 | 6382.4145 | 6382.4719 | 11.4145 | 11.4719 | 210.7796 | 216.65 | 0.024209 | 210.7554 | 0.024204 | 1.0001 | 1.0448 | 1.0448 | 0.22855 | 0.0018141 | 9.3128e-05 | 0.0019073
[34 empty] | 707 | 0.11591 | 6382.5292 | 6382.5872 | 11.5292 | 11.5872 | 206.9946 | 216.65 | 0.022853 | 206.9717 | 0.022847 | 1.0001 | 1.0448 | 1.0447 | 0.23083 | 0.0017496 | 8.6344e-05 | 0.0018359
[34 empty] | 708 | 0.11707 | 6382.6451 | 6382.7037 | 11.6451 | 11.7037 | 203.2406 | 216.65 | 0.02156 | 203.219 | 0.021555 | 1.0001 | 1.0447 | 1.0447 | 0.23314 | 0.0016867 | 7.9994e-05 | 0.0017667
[34 empty] | 709 | 0.11825 | 6382.7622 | 6382.8213 | 11.7622 | 11.8213 | 199.5181 | 216.65 | 0.020328 | 199.4978 | 0.020323 | 1.0001 | 1.0447 | 1.0447 | 0.23547 | 0.0016255 | 7.4053e-05 | 0.0016995
[34 empty] | 710 | 0.11944 | 6382.8805 | 6382.9402 | 11.8805 | 11.9402 | 195.8276 | 216.65 | 0.019155 | 195.8085 | 0.019151 | 1.0001 | 1.0447 | 1.0446 | 0.23783 | 0.0015659 | 6.85e-05 | 0.0016344
[34 empty] | 711 | 0.12064 | 6382.9999 | 6383.0602 | 11.9999 | 12.0602 | 192.1694 | 216.65 | 0.018039 | 192.1514 | 0.018035 | 1.0001 | 1.0446 | 1.0446 | 0.24021 | 0.0015079 | 6.3314e-05 | 0.0015713
[34 empty] | 712 | 0.12185 | 6383.1205 | 6383.1815 | 12.1205 | 12.1815 | 188.544 | 216.65 | 0.016978 | 188.527 | 0.016974 | 1.0001 | 1.0446 | 1.0446 | 0.24261 | 0.0014516 | 5.8473e-05 | 0.0015101
[34 empty] | 713 | 0.12308 | 6383.2424 | 6383.3039 | 12.2424 | 12.3039 | 184.9516 | 216.65 | 0.01597 | 184.9357 | 0.015966 | 1.0001 | 1.0446 | 1.0445 | 0.24503 | 0.0013968 | 5.396e-05 | 0.0014508
[34 empty] | 714 | 0.12431 | 6383.3655 | 6383.4276 | 12.3655 | 12.4276 | 181.3928 | 216.65 | 0.015012 | 181.3778 | 0.015008 | 1.0001 | 1.0445 | 1.0445 | 0.24748 | 0.0013436 | 4.9754e-05 | 0.0013933
[34 empty] | 715 | 0.12556 | 6383.4898 | 6383.5526 | 12.4898 | 12.5526 | 177.8679 | 216.65 | 0.014103 | 177.8538 | 0.0141 | 1.0001 | 1.0445 | 1.0445 | 0.24996 | 0.0012919 | 4.5839e-05 | 0.0013377
[34 empty] | 716 | 0.12682 | 6383.6153 | 6383.6788 | 12.6153 | 12.6788 | 174.3772 | 216.65 | 0.013241 | 174.364 | 0.013237 | 1.0001 | 1.0445 | 1.0444 | 0.25245 | 0.0012417 | 4.2197e-05 | 0.0012839
[34 empty] | 717 | 0.1281 | 6383.7422 | 6383.8062 | 12.7422 | 12.8062 | 170.9211 | 216.65 | 0.012423 | 170.9087 | 0.01242 | 1.0001 | 1.0445 | 1.0444 | 0.25498 | 0.0011929 | 3.8812e-05 | 0.0012317
[34 empty] | 718 | 0.12939 | 6383.8703 | 6383.935 | 12.8703 | 12.935 | 167.4999 | 216.65 | 0.011649 | 167.4883 | 0.011646 | 1.0001 | 1.0444 | 1.0444 | 0.25752 | 0.0011457 | 3.5668e-05 | 0.0011813
[34 empty] | 719 | 0.13069 | 6383.9997 | 6384.065 | 12.9997 | 13.065 | 164.114 | 216.65 | 0.010915 | 164.1031 | 0.010913 | 1.0001 | 1.0444 | 1.0444 | 0.2601 | 0.0010998 | 3.2751e-05 | 0.0011326
[34 empty] | 720 | 0.132 | 6384.1303 | 6384.1963 | 13.1303 | 13.1963 | 160.7637 | 216.65 | 0.010221 | 160.7535 | 0.010219 | 1.0001 | 1.0444 | 1.0443 | 0.2627 | 0.0010554 | 3.0046e-05 | 0.0010854
[34 empty] | 721 | 0.13333 | 6384.2623 | 6384.329 | 13.2623 | 13.329 | 157.4492 | 216.65 | 0.0095655 | 157.4397 | 0.0095633 | 1.0001 | 1.0443 | 1.0443 | 0.26532 | 0.0010123 | 2.7541e-05 | 0.0010398
[34 empty] | 722 | 0.13467 | 6384.3957 | 6384.463 | 13.3957 | 13.463 | 154.171 | 216.65 | 0.0089456 | 154.162 | 0.0089435 | 1.0001 | 1.0443 | 1.0442 | 0.26797 | 0.00097059 | 2.5223e-05 | 0.00099582
[34 empty] | 723 | 0.13602 | 6384.5303 | 6384.5983 | 13.5303 | 13.5983 | 150.9292 | 216.65 | 0.0083603 | 150.9208 | 0.0083583 | 1.0001 | 1.0443 | 1.0442 | 0.27065 | 0.00093021 | 2.3079e-05 | 0.00095329
[34 empty] | 724 | 0.13739 | 6384.6663 | 6384.735 | 13.6663 | 13.735 | 147.7242 | 216.65 | 0.0078079 | 147.7164 | 0.0078061 | 1.0001 | 1.0442 | 1.0442 | 0.27335 | 0.00089112 | 2.1099e-05 | 0.00091222
[34 empty] | 725 | 0.13877 | 6384.8037 | 6384.8731 | 13.8037 | 13.8731 | 144.5561 | 216.65 | 0.0072871 | 144.5489 | 0.0072854 | 1.0001 | 1.0442 | 1.0441 | 0.27608 | 0.00085331 | 1.9271e-05 | 0.00087258
[34 empty] | 726 | 0.14016 | 6384.9425 | 6385.0126 | 13.9425 | 14.0126 | 141.4254 | 216.65 | 0.0067962 | 141.4186 | 0.0067947 | 1.0001 | 1.0441 | 1.0441 | 0.27884 | 0.00081675 | 1.7585e-05 | 0.00083434
[34 empty] | 727 | 0.14157 | 6385.0827 | 6385.1534 | 14.0827 | 14.1534 | 138.3321 | 216.65 | 0.006334 | 138.3258 | 0.0063326 | 1 | 1.0441 | 1.0441 | 0.28163 | 0.00078142 | 1.6033e-05 | 0.00079745
[34 empty] | 728 | 0.14299 | 6385.2242 | 6385.2957 | 14.2242 | 14.2957 | 135.2766 | 216.65 | 0.0058991 | 135.2707 | 0.0058977 | 1 | 1.0441 | 1.044 | 0.28444 | 0.00074728 | 1.4603e-05 | 0.00076188
[34 empty] | 729 | 0.14443 | 6385.3672 | 6385.4394 | 14.3672 | 14.4394 | 132.2589 | 216.65 | 0.0054901 | 132.2535 | 0.0054888 | 1 | 1.044 | 1.044 | 0.28728 | 0.00071431 | 1.3289e-05 | 0.0007276
[34 empty] | 730 | 0.14588 | 6385.5117 | 6385.5846 | 14.5117 | 14.5846 | 129.2795 | 216.65 | 0.0051057 | 129.2744 | 0.0051045 | 1 | 1.044 | 1.044 | 0.29015 | 0.00068249 | 1.2081e-05 | 0.00069458
[34 empty] | 731 | 0.14735 | 6385.6575 | 6385.7312 | 14.6575 | 14.7312 | 126.3383 | 216.65 | 0.0047448 | 126.3336 | 0.0047437 | 1 | 1.044 | 1.0439 | 0.29305 | 0.00065179 | 1.0972e-05 | 0.00066277
[34 empty] | 732 | 0.14883 | 6385.8049 | 6385.8793 | 14.8049 | 14.8793 | 123.4356 | 216.65 | 0.0044062 | 123.4312 | 0.0044052 | 1 | 1.0439 | 1.0439 | 0.29597 | 0.00062219 | 9.956e-06 | 0.00063215
[34 empty] | 733 | 0.15032 | 6385.9537 | 6386.0289 | 14.9537 | 15.0289 | 120.5716 | 216.65 | 0.0040887 | 120.5675 | 0.0040877 | 1 | 1.0439 | 1.0438 | 0.29893 | 0.00059365 | 9.0249e-06 | 0.00060268
[34 empty] | 734 | 0.15184 | 6386.104 | 6386.18 | 15.104 | 15.18 | 117.7464 | 216.65 | 0.0037912 | 117.7426 | 0.0037903 | 1 | 1.0438 | 1.0438 | 0.30191 | 0.00056616 | 8.1728e-06 | 0.00057433
[34 empty] | 735 | 0.15336 | 6386.2559 | 6386.3326 | 15.2559 | 15.3326 | 114.9601 | 216.65 | 0.0035127 | 114.9566 | 0.0035119 | 1 | 1.0438 | 1.0438 | 0.30492 | 0.00053968 | 7.3938e-06 | 0.00054708
[34 empty] | 736 | 0.1549 | 6386.4092 | 6386.4867 | 15.4092 | 15.4867 | 112.2129 | 216.65 | 0.0032521 | 112.2096 | 0.0032514 | 1 | 1.0438 | 1.0437 | 0.30797 | 0.0005142 | 6.6822e-06 | 0.00052088
[34 empty] | 737 | 0.15646 | 6386.5641 | 6386.6424 | 15.5641 | 15.6424 | 109.5048 | 216.65 | 0.0030086 | 109.5018 | 0.0030079 | 1 | 1.0437 | 1.0437 | 0.31104 | 0.00048968 | 6.033e-06 | 0.00049571
[34 empty] | 738 | 0.15803 | 6386.7206 | 6386.7996 | 15.7206 | 15.7996 | 106.836 | 216.65 | 0.0027811 | 106.8332 | 0.0027805 | 1 | 1.0437 | 1.0436 | 0.31414 | 0.0004661 | 5.4413e-06 | 0.00047155
[34 empty] | 739 | 0.15962 | 6386.8786 | 6386.9584 | 15.8786 | 15.9584 | 104.2065 | 216.65 | 0.0025688 | 104.2039 | 0.0025682 | 1 | 1.0436 | 1.0436 | 0.31728 | 0.00044344 | 4.9025e-06 | 0.00044835
[34 empty] | 740 | 0.16122 | 6387.0382 | 6387.1189 | 16.0382 | 16.1189 | 101.6164 | 216.65 | 0.0023708 | 101.614 | 0.0023703 | 1 | 1.0436 | 1.0436 | 0.32045 | 0.00042167 | 4.4124e-06 | 0.00042609
[34 empty] | 741 | 0.16284 | 6387.1995 | 6387.2809 | 16.1995 | 16.2809 | 99.0657 | 216.65 | 0.0021863 | 99.0636 | 0.0021858 | 1 | 1.0436 | 1.0435 | 0.32364 | 0.00040077 | 3.9671e-06 | 0.00040474
[34 empty] | 742 | 0.16448 | 6387.3623 | 6387.4446 | 16.3623 | 16.4446 | 96.5546 | 216.65 | 0.0020145 | 96.5526 | 0.0020141 | 1 | 1.0435 | 1.0435 | 0.32687 | 0.00038071 | 3.563e-06 | 0.00038428
[34 empty] | 743 | 0.16613 | 6387.5268 | 6387.6099 | 16.5268 | 16.6099 | 94.0829 | 216.65 | 0.0018547 | 94.081 | 0.0018543 | 1 | 1.0435 | 1.0434 | 0.33013 | 0.00036147 | 3.1965e-06 | 0.00036467
[34 empty] | 744 | 0.1678 | 6387.6929 | 6387.7768 | 16.6929 | 16.7768 | 91.6507 | 216.65 | 0.0017062 | 91.649 | 0.0017058 | 1 | 1.0434 | 1.0434 | 0.33342 | 0.00034303 | 2.8646e-06 | 0.00034589
[34 empty] | 745 | 0.16949 | 6387.8607 | 6387.9455 | 16.8607 | 16.9455 | 89.2581 | 216.65 | 0.0015682 | 89.2565 | 0.0015678 | 1 | 1.0434 | 1.0433 | 0.33675 | 0.00032535 | 2.5644e-06 | 0.00032791
[34 empty] | 746 | 0.17119 | 6388.0302 | 6388.1158 | 17.0302 | 17.1158 | 86.9049 | 216.65 | 0.0014401 | 86.9034 | 0.0014398 | 1 | 1.0433 | 1.0433 | 0.34011 | 0.00030842 | 2.293e-06 | 0.00031071
[34 empty] | 747 | 0.17291 | 6388.2014 | 6388.2879 | 17.2014 | 17.2879 | 84.5911 | 216.65 | 0.0013214 | 84.5898 | 0.0013211 | 1 | 1.0433 | 1.0433 | 0.3435 | 0.00029222 | 2.0481e-06 | 0.00029427
[34 empty] | 748 | 0.17465 | 6388.3743 | 6388.4617 | 17.3743 | 17.4617 | 82.3168 | 216.65 | 0.0012115 | 82.3156 | 0.0012112 | 1 | 1.0433 | 1.0432 | 0.34693 | 0.00027672 | 1.8272e-06 | 0.00027854
[34 empty] | 749 | 0.17641 | 6388.549 | 6388.6372 | 17.549 | 17.6372 | 80.0818 | 216.65 | 0.0011097 | 80.0807 | 0.0011094 | 1 | 1.0432 | 1.0432 | 0.35039 | 0.0002619 | 1.6283e-06 | 0.00026352
[34 empty] | 750 | 0.17818 | 6388.7254 | 6388.8145 | 17.7254 | 17.8145 | 77.886 | 216.65 | 0.0010155 | 77.885 | 0.0010153 | 1 | 1.0432 | 1.0431 | 0.35388 | 0.00024773 | 1.4494e-06 | 0.00024918
[34 empty] | 751 | 0.17997 | 6388.9036 | 6388.9936 | 17.9036 | 17.9936 | 75.7294 | 216.65 | 0.00092856 | 75.7285 | 0.00092834 | 1 | 1.0431 | 1.0431 | 0.35741 | 0.0002342 | 1.2886e-06 | 0.00023549
[34 empty] | 752 | 0.18178 | 6389.0835 | 6389.1744 | 18.0835 | 18.1744 | 73.6118 | 216.65 | 0.00084827 | 73.611 | 0.00084807 | 1 | 1.0431 | 1.043 | 0.36097 | 0.00022129 | 1.1443e-06 | 0.00022243
[34 empty] | 753 | 0.18361 | 6389.2653 | 6389.3571 | 18.2653 | 18.3571 | 71.5332 | 216.65 | 0.00077421 | 71.5325 | 0.00077404 | 1 | 1.043 | 1.043 | 0.36457 | 0.00020897 | 1.015e-06 | 0.00020998
[34 empty] | 754 | 0.18545 | 6389.4489 | 6389.5417 | 18.4489 | 18.5417 | 69.4934 | 216.65 | 0.00070598 | 69.4927 | 0.00070581 | 1 | 1.043 | 1.0429 | 0.3682 | 0.00019722 | 8.9914e-07 | 0.00019812
[34 empty] | 755 | 0.18732 | 6389.6344 | 6389.728 | 18.6344 | 18.728 | 67.4923 | 216.65 | 0.00064316 | 67.4916 | 0.00064301 | 1 | 1.0429 | 1.0429 | 0.37187 | 0.00018603 | 7.9557e-07 | 0.00018682
[34 empty] | 756 | 0.1892 | 6389.8217 | 6389.9163 | 18.8217 | 18.9163 | 65.5296 | 216.65 | 0.00058538 | 65.529 | 0.00058525 | 1 | 1.0429 | 1.0428 | 0.37558 | 0.00017537 | 7.0306e-07 | 0.00017607
[34 empty] | 757 | 0.1911 | 6390.0109 | 6390.1065 | 19.0109 | 19.1065 | 63.6053 | 216.65 | 0.00053229 | 63.6047 | 0.00053217 | 1 | 1.0428 | 1.0428 | 0.37932 | 0.00016522 | 6.2054e-07 | 0.00016584
[34 empty] | 758 | 0.19302 | 6390.202 | 6390.2985 | 19.202 | 19.2985 | 61.7191 | 216.65 | 0.00048355 | 61.7186 | 0.00048344 | 1 | 1.0428 | 1.0427 | 0.3831 | 0.00015557 | 5.4702e-07 | 0.00015611
[34 empty] | 759 | 0.19496 | 6390.395 | 6390.4925 | 19.395 | 19.4925 | 59.8708 | 216.65 | 0.00043885 | 59.8703 | 0.00043875 | 1 | 1.0427 | 1.0427 | 0.38691 | 0.00014639 | 4.816e-07 | 0.00014687
[34 empty] | 760 | 0.19692 | 6390.59 | 6390.6884 | 19.59 | 19.6884 | 58.0602 | 216.65 | 0.0003979 | 58.0598 | 0.00039781 | 1 | 1.0427 | 1.0426 | 0.39077 | 0.00013767 | 4.2346e-07 | 0.00013809
[34 empty] | 761 | 0.1989 | 6390.7869 | 6390.8864 | 19.7869 | 19.8864 | 56.2871 | 216.65 | 0.00036041 | 56.2868 | 0.00036033 | 1 | 1.0426 | 1.0426 | 0.39466 | 0.00012939 | 3.7186e-07 | 0.00012976
[34 empty] | 762 | 0.2009 | 6390.9858 | 6391.0862 | 19.9858 | 20.0862 | 54.5518 | 216.673 | 0.00032613 | 54.5514 | 0.00032609 | 1 | 1.0426 | 1.0425 | 0.39859 | 0.0001215 | 3.2607e-07 | 0.00012182
[34 empty] | 763 | 0.20292 | 6391.1867 | 6391.2882 | 20.1867 | 20.2882 | 52.8539 | 216.8736 | 0.00029481 | 52.8536 | 0.00029505 | 1 | 1.0425 | 1.0425 | 0.40256 | 0.00011375 | 2.8516e-07 | 0.00011404
[34 empty] | 764 | 0.20496 | 6391.3896 | 6391.4921 | 20.3896 | 20.4921 | 51.1942 | 217.0762 | 0.00026623 | 51.1939 | 0.00026669 | 1 | 1.0425 | 1.0424 | 0.40657 | 0.00010644 | 2.4906e-07 | 0.00010669
[34 empty] | 765 | 0.20702 | 6391.5946 | 6391.6981 | 20.5946 | 20.6981 | 49.5723 | 217.2809 | 0.00024018 | 49.5721 | 0.00024082 | 1 | 1.0424 | 1.0424 | 0.41062 | 9.9531e-05 | 2.1724e-07 | 9.9748e-05
[34 empty] | 766 | 0.2091 | 6391.8016 | 6391.9061 | 20.8016 | 20.9061 | 47.9878 | 217.4876 | 0.00021645 | 47.9876 | 0.00021723 | 1 | 1.0424 | 1.0423 | 0.4147 | 9.3018e-05 | 1.8924e-07 | 9.3207e-05
[34 empty] | 767 | 0.2112 | 6392.0107 | 6392.1163 | 21.0107 | 21.1163 | 46.4404 | 217.6964 | 0.00019486 | 46.4402 | 0.00019575 | 1 | 1.0423 | 1.0422 | 0.41883 | 8.6877e-05 | 1.6462e-07 | 8.7042e-05
[34 empty] | 768 | 0.21332 | 6392.2219 | 6392.3285 | 21.2219 | 21.3285 | 44.9296 | 217.9072 | 0.00017524 | 44.9295 | 0.00017621 | 1 | 1.0422 | 1.0422 | 0.423 | 8.1093e-05 | 1.43e-07 | 8.1236e-05
[34 empty] | 769 | 0.21546 | 6392.4352 | 6392.5429 | 21.4352 | 21.5429 | 43.4551 | 218.1202 | 0.00015742 | 43.4549 | 0.00015846 | 1 | 1.0422 | 1.0421 | 0.42721 | 7.5646e-05 | 1.2406e-07 | 7.577e-05
[34 empty] | 770 | 0.21763 | 6392.6507 | 6392.7595 | 21.6507 | 21.7595 | 42.0163 | 218.3353 | 0.00014127 | 42.0161 | 0.00014234 | 1 | 1.0421 | 1.0421 | 0.43146 | 7.0522e-05 | 1.0747e-07 | 7.0629e-05
[34 empty] | 771 | 0.21982 | 6392.8683 | 6392.9782 | 21.8683 | 21.9782 | 40.6128 | 218.5525 | 0.00012664 | 40.6127 | 0.00012772 | 1 | 1.0421 | 1.042 | 0.43575 | 6.5703e-05 | 9.2972e-08 | 6.5796e-05
[34 empty] | 772 | 0.22203 | 6393.0881 | 6393.1991 | 22.0881 | 22.1991 | 39.2443 | 218.7719 | 0.00011339 | 39.2442 | 0.00011448 | 1 | 1.042 | 1.042 | 0.44009 | 6.1174e-05 | 8.0315e-08 | 6.1255e-05
[34 empty] | 773 | 0.22426 | 6393.3101 | 6393.4223 | 22.3101 | 22.4223 | 37.9103 | 218.9935 | 0.00010142 | 37.9102 | 0.00010249 | 1 | 1.042 | 1.0419 | 0.44447 | 5.6922e-05 | 6.9282e-08 | 5.6991e-05
[34 empty] | 774 | 0.22651 | 6393.5344 | 6393.6477 | 22.5344 | 22.6477 | 36.6102 | 219.2173 | 9.0612e-05 | 36.6101 | 9.1665e-05 | 1 | 1.0419 | 1.0418 | 0.44889 | 5.293e-05 | 5.9678e-08 | 5.299e-05
[34 empty] | 775 | 0.22879 | 6393.7609 | 6393.8753 | 22.7609 | 22.8753 | 35.3437 | 219.4433 | 8.0863e-05 | 35.3436 | 8.1887e-05 | 1 | 1.0418 | 1.0418 | 0.45335 | 4.9187e-05 | 5.133e-08 | 4.9239e-05
[34 empty] | 776 | 0.23109 | 6393.9897 | 6394.1052 | 22.9897 | 23.1052 | 34.1103 | 219.6716 | 7.2081e-05 | 34.1102 | 7.307e-05 | 1 | 1.0418 | 1.0417 | 0.45786 | 4.5679e-05 | 4.4085e-08 | 4.5723e-05
[34 empty] | 777 | 0.23341 | 6394.2208 | 6394.3375 | 23.2208 | 23.3375 | 32.9095 | 219.9021 | 6.4861e-05 | 32.9095 | 6.5819e-05 | 1 | 1.0417 | 1.0417 | 0.46242 | 4.2393e-05 | 3.8208e-08 | 4.2431e-05
[34 empty] | 778 | 0.23576 | 6394.4542 | 6394.5721 | 23.4542 | 23.5721 | 31.7409 | 220.135 | 6.2491e-05 | 31.7408 | 6.3482e-05 | 1 | 1.0417 | 1.0416 | 0.46701 | 3.9317e-05 | 3.5445e-08 | 3.9352e-05
[34 empty] | 779 | 0.23813 | 6394.69 | 6394.809 | 23.69 | 23.809 | 30.6038 | 220.3702 | 6.0188e-05 | 30.6038 | 6.1208e-05 | 1 | 1.0416 | 1.0415 | 0.47166 | 3.644e-05 | 3.286e-08 | 3.6473e-05
[34 empty] | 780 | 0.24052 | 6394.9281 | 6395.0483 | 23.9281 | 24.0483 | 29.498 | 220.6077 | 5.7951e-05 | 29.4979 | 5.8996e-05 | 1 | 1.0415 | 1.0415 | 0.47635 | 3.3751e-05 | 3.0442e-08 | 3.3781e-05
[34 empty] | 781 | 0.24294 | 6395.1686 | 6395.2901 | 24.1686 | 24.2901 | 28.4228 | 220.8476 | 5.5778e-05 | 28.4227 | 5.6846e-05 | 1 | 1.0415 | 1.0414 | 0.48108 | 3.1239e-05 | 2.8184e-08 | 3.1267e-05
[34 empty] | 782 | 0.24538 | 6395.4115 | 6395.5342 | 24.4115 | 24.5342 | 27.3778 | 221.0899 | 5.3668e-05 | 27.3777 | 5.4756e-05 | 1 | 1.0414 | 1.0413 | 0.48586 | 2.8894e-05 | 2.6075e-08 | 2.892e-05
[34 empty] | 783 | 0.24784 | 6395.6569 | 6395.7808 | 24.6569 | 24.7808 | 26.3624 | 221.3346 | 5.1621e-05 | 26.3624 | 5.2725e-05 | 1 | 1.0413 | 1.0413 | 0.49069 | 2.6707e-05 | 2.4107e-08 | 2.6731e-05
[34 empty] | 784 | 0.25033 | 6395.9048 | 6396.0299 | 24.9048 | 25.0299 | 25.3762 | 221.5817 | 4.9634e-05 | 25.3762 | 5.0752e-05 | 1 | 1.0413 | 1.0412 | 0.49557 | 2.4668e-05 | 2.2272e-08 | 2.469e-05
[34 empty] | 785 | 0.25285 | 6396.1551 | 6396.2815 | 25.1551 | 25.2815 | 24.4187 | 221.8314 | 4.7708e-05 | 24.4187 | 4.8837e-05 | 1 | 1.0412 | 1.0411 | 0.50049 | 2.2769e-05 | 2.0563e-08 | 2.2789e-05
[34 empty] | 786 | 0.25539 | 6396.4079 | 6396.5356 | 25.4079 | 25.5356 | 23.4893 | 222.0835 | 4.584e-05 | 23.4893 | 4.6979e-05 | 1 | 1.0411 | 1.0411 | 0.50546 | 2.1001e-05 | 1.8971e-08 | 2.102e-05
[34 empty] | 787 | 0.25796 | 6396.6633 | 6396.7923 | 25.6633 | 25.7923 | 22.5876 | 222.3381 | 4.403e-05 | 22.5876 | 4.5175e-05 | 1 | 1.0411 | 1.041 | 0.51048 | 1.9357e-05 | 1.749e-08 | 1.9375e-05
[34 empty] | 788 | 0.26055 | 6396.9213 | 6397.0516 | 25.9213 | 26.0516 | 21.713 | 222.5952 | 4.2276e-05 | 21.713 | 4.3426e-05 | 1 | 1.041 | 1.0409 | 0.51555 | 1.7829e-05 | 1.6113e-08 | 1.7845e-05
[34 empty] | 789 | 0.26317 | 6397.1818 | 6397.3134 | 26.1818 | 26.3134 | 20.865 | 222.8549 | 4.0578e-05 | 20.865 | 4.173e-05 | 1 | 1.0409 | 1.0409 | 0.52067 | 1.641e-05 | 1.4834e-08 | 1.6424e-05
[34 empty] | 790 | 0.26581 | 6397.445 | 6397.5779 | 26.445 | 26.5779 | 20.0432 | 223.1173 | 3.8933e-05 | 20.0431 | 4.0086e-05 | 1 | 1.0409 | 1.0408 | 0.52584 | 1.5092e-05 | 1.3646e-08 | 1.5106e-05
[34 empty] | 791 | 0.26849 | 6397.7108 | 6397.8451 | 26.7108 | 26.8451 | 19.2469 | 223.3822 | 3.7342e-05 | 19.2468 | 3.8494e-05 | 1 | 1.0408 | 1.0407 | 0.53106 | 1.3871e-05 | 1.2545e-08 | 1.3883e-05
[34 empty] | 792 | 0.27118 | 6397.9793 | 6398.1149 | 26.9793 | 27.1149 | 18.4756 | 223.6497 | 3.5803e-05 | 18.4756 | 3.6951e-05 | 1 | 1.0407 | 1.0407 | 0.53633 | 1.2739e-05 | 1.1523e-08 | 1.275e-05
[34 empty] | 793 | 0.27391 | 6398.2505 | 6398.3874 | 27.2505 | 27.3874 | 17.729 | 223.92 | 3.4315e-05 | 17.7289 | 3.5458e-05 | 1 | 1.0407 | 1.0406 | 0.54166 | 1.169e-05 | 1.0577e-08 | 1.1701e-05
[34 empty] | 794 | 0.27666 | 6398.5244 | 6398.6627 | 27.5244 | 27.6627 | 17.0064 | 224.1929 | 3.2876e-05 | 17.0063 | 3.4013e-05 | 1 | 1.0406 | 1.0405 | 0.54703 | 1.072e-05 | 9.7018e-09 | 1.073e-05
[34 empty] | 795 | 0.27944 | 6398.8011 | 6398.9408 | 27.8011 | 27.9408 | 16.3073 | 224.4685 | 3.1486e-05 | 16.3072 | 3.2615e-05 | 1 | 1.0405 | 1.0404 | 0.55246 | 9.8232e-06 | 8.8919e-09 | 9.8321e-06
[34 empty] | 796 | 0.28225 | 6399.0805 | 6399.2216 | 28.0805 | 28.2216 | 15.6312 | 224.7469 | 3.0143e-05 | 15.6312 | 3.1262e-05 | 1 | 1.0404 | 1.0404 | 0.55794 | 8.9946e-06 | 8.1435e-09 | 9.0027e-06
[34 empty] | 797 | 0.28509 | 6399.3628 | 6399.5053 | 28.3628 | 28.5053 | 14.9776 | 225.028 | 2.8847e-05 | 14.9776 | 2.9955e-05 | 1 | 1.0404 | 1.0403 | 0.56348 | 8.2296e-06 | 7.4524e-09 | 8.2371e-06
[34 empty] | 798 | 0.28795 | 6399.6478 | 6399.7918 | 28.6478 | 28.7918 | 14.3461 | 225.312 | 2.7595e-05 | 14.346 | 2.8692e-05 | 1 | 1.0403 | 1.0402 | 0.56907 | 7.524e-06 | 6.8146e-09 | 7.5308e-06
[34 empty] | 799 | 0.29085 | 6399.9358 | 6400.0812 | 28.9358 | 29.0812 | 13.736 | 225.5988 | 2.6388e-05 | 13.736 | 2.7472e-05 | 1 | 1.0402 | 1.0401 | 0.57471 | 6.8735e-06 | 6.2266e-09 | 6.8798e-06
[34 empty] | 800 | 0.29377 | 6400.2266 | 6400.3735 | 29.2266 | 29.3735 | 13.1469 | 225.8884 | 2.5224e-05 | 13.1469 | 2.6294e-05 | 1 | 1.0401 | 1.0401 | 0.58041 | 6.2745e-06 | 5.6849e-09 | 6.2802e-06
[34 empty] | 801 | 0.29672 | 6400.5204 | 6400.6688 | 29.5204 | 29.6688 | 12.5783 | 226.1809 | 2.4102e-05 | 12.5783 | 2.5157e-05 | 1 | 1.0401 | 1.04 | 0.58617 | 5.7232e-06 | 5.1862e-09 | 5.7284e-06
[34 empty] | 802 | 0.2997 | 6400.8171 | 6400.967 | 29.8171 | 29.967 | 12.0297 | 226.4764 | 2.3021e-05 | 12.0297 | 2.4059e-05 | 1 | 1.04 | 1.0399 | 0.59198 | 5.2163e-06 | 4.7275e-09 | 5.2211e-06
[34 empty] | 803 | 0.30272 | 6401.1168 | 6401.2682 | 30.1168 | 30.2682 | 11.5006 | 226.7748 | 2.1979e-05 | 11.5006 | 2.3001e-05 | 1 | 1.0399 | 1.0398 | 0.59785 | 4.7506e-06 | 4.306e-09 | 4.7549e-06
[34 empty] | 804 | 0.30576 | 6401.4196 | 6401.5724 | 30.4196 | 30.5724 | 10.9905 | 227.0761 | 2.0977e-05 | 10.9905 | 2.1981e-05 | 1 | 1.0398 | 1.0397 | 0.60377 | 4.3231e-06 | 3.9188e-09 | 4.327e-06
[34 empty] | 805 | 0.30883 | 6401.7253 | 6401.8797 | 30.7253 | 30.8797 | 10.499 | 227.3804 | 2.0012e-05 | 10.4989 | 2.0998e-05 | 1 | 1.0397 | 1.0397 | 0.60975 | 3.9309e-06 | 3.5636e-09 | 3.9345e-06
[34 empty] | 806 | 0.31194 | 6402.0341 | 6402.1901 | 31.0341 | 31.1901 | 10.0254 | 227.6878 | 1.9083e-05 | 10.0254 | 2.0051e-05 | 1 | 1.0397 | 1.0396 | 0.6158 | 3.5715e-06 | 3.2379e-09 | 3.5747e-06
[34 empty] | 807 | 0.31507 | 6402.3461 | 6402.5036 | 31.3461 | 31.5036 | 9.5695 | 227.9983 | 1.8191e-05 | 9.5694 | 1.9139e-05 | 1 | 1.0396 | 1.0395 | 0.6219 | 3.2423e-06 | 2.9396e-09 | 3.2453e-06
[34 empty] | 808 | 0.31824 | 6402.6611 | 6402.8203 | 31.6611 | 31.8203 | 9.1306 | 228.3118 | 1.7332e-05 | 9.1306 | 1.8261e-05 | 1 | 1.0395 | 1.0394 | 0.62806 | 2.9412e-06 | 2.6666e-09 | 2.9438e-06
[34 empty] | 809 | 0.32144 | 6402.9794 | 6403.1401 | 31.9794 | 32.1401 | 8.7084 | 228.6284 | 1.6508e-05 | 8.7083 | 1.7417e-05 | 1 | 1.0394 | 1.0393 | 0.63428 | 2.6658e-06 | 2.4169e-09 | 2.6683e-06
[34 empty] | 810 | 0.32467 | 6403.3008 | 6403.4632 | 32.3008 | 32.4632 | 8.3028 | 229.485 | 1.5681e-05 | 8.3028 | 1.6606e-05 | 1 | 1.0393 | 1.0392 | 0.64056 | 2.3986e-06 | 2.1756e-09 | 2.4008e-06
[34 empty] | 811 | 0.32793 | 6403.6255 | 6403.7895 | 32.6255 | 32.7895 | 7.9138 | 230.3893 | 1.4887e-05 | 7.9138 | 1.5828e-05 | 1 | 1.0392 | 1.0391 | 0.6469 | 2.1558e-06 | 1.9562e-09 | 2.1577e-06
[34 empty] | 812 | 0.33122 | 6403.9534 | 6404.119 | 32.9534 | 33.119 | 7.5409 | 231.3026 | 1.413e-05 | 7.5408 | 1.5082e-05 | 1 | 1.0391 | 1.0391 | 0.65331 | 1.9364e-06 | 1.7579e-09 | 1.9381e-06
[34 empty] | 813 | 0.33455 | 6404.2846 | 6404.4519 | 33.2846 | 33.4519 | 7.1834 | 232.225 | 1.3406e-05 | 7.1834 | 1.4367e-05 | 1 | 1.0391 | 1.039 | 0.65977 | 1.7383e-06 | 1.5786e-09 | 1.7399e-06
[34 empty] | 814 | 0.33792 | 6404.6192 | 6404.7882 | 33.6192 | 33.7882 | 6.841 | 233.1566 | 1.2716e-05 | 6.841 | 1.3682e-05 | 1 | 1.039 | 1.0389 | 0.6663 | 1.5596e-06 | 1.4167e-09 | 1.561e-06
[34 empty] | 815 | 0.34131 | 6404.9571 | 6405.1278 | 33.9571 | 34.1278 | 6.513 | 234.0975 | 1.2058e-05 | 6.5129 | 1.3026e-05 | 1 | 1.0389 | 1.0388 | 0.6729 | 1.3985e-06 | 1.2706e-09 | 1.3998e-06
[34 empty] | 816 | 0.34474 | 6405.2984 | 6405.4708 | 34.2984 | 34.4708 | 6.1989 | 235.0476 | 1.143e-05 | 6.1989 | 1.2398e-05 | 1 | 1.0388 | 1.0387 | 0.67956 | 1.2533e-06 | 1.1389e-09 | 1.2545e-06
[34 empty] | 817 | 0.34821 | 6405.6432 | 6405.8173 | 34.6432 | 34.8173 | 5.8983 | 236.0073 | 1.0831e-05 | 5.8982 | 1.1797e-05 | 1 | 1.0387 | 1.0386 | 0.68628 | 1.1226e-06 | 1.0201e-09 | 1.1236e-06
[34 empty] | 818 | 0.35171 | 6405.9914 | 6406.1672 | 34.9914 | 35.1672 | 5.6106 | 236.9765 | 1.0261e-05 | 5.6106 | 1.1221e-05 | 1 | 1.0386 | 1.0385 | 0.69307 | 1.005e-06 | 9.1316e-10 | 1.0059e-06
[34 empty] | 819 | 0.35524 | 6406.3431 | 6406.5207 | 35.3431 | 35.5207 | 5.3354 | 237.9553 | 9.7176e-06 | 5.3354 | 1.0671e-05 | 1 | 1.0385 | 1.0384 | 0.69992 | 8.9921e-07 | 8.1688e-10 | 9.0003e-07
[34 empty] | 820 | 0.35881 | 6406.6983 | 6406.8777 | 35.6983 | 35.8777 | 5.0722 | 238.9438 | 9.2001e-06 | 5.0722 | 1.0144e-05 | 1 | 1.0384 | 1.0383 | 0.70684 | 8.0416e-07 | 7.3029e-10 | 8.0489e-07
[34 empty] | 821 | 0.36242 | 6407.0571 | 6407.2383 | 36.0571 | 36.2383 | 4.8206 | 239.9422 | 8.7074e-06 | 4.8206 | 9.6413e-06 | 1 | 1.0383 | 1.0382 | 0.71383 | 7.1879e-07 | 6.5245e-10 | 7.1945e-07
[34 empty] | 822 | 0.36606 | 6407.4195 | 6407.6026 | 36.4195 | 36.6026 | 4.5802 | 240.9505 | 8.2385e-06 | 4.5802 | 9.1604e-06 | 1 | 1.0382 | 1.0381 | 0.72089 | 6.4218e-07 | 5.8253e-10 | 6.4276e-07
[34 empty] | 823 | 0.36974 | 6407.7856 | 6407.9705 | 36.7856 | 36.9705 | 4.3505 | 241.9688 | 7.7923e-06 | 4.3505 | 8.701e-06 | 1 | 1.0381 | 1.038 | 0.72801 | 5.7347e-07 | 5.1977e-10 | 5.7399e-07
[34 empty] | 824 | 0.37345 | 6408.1553 | 6408.3421 | 37.1553 | 37.3421 | 4.1311 | 242.9972 | 7.368e-06 | 4.1311 | 8.2622e-06 | 1 | 1.038 | 1.0379 | 0.73521 | 5.1189e-07 | 4.6346e-10 | 5.1235e-07
[34 empty] | 825 | 0.37721 | 6408.5288 | 6408.7174 | 37.5288 | 37.7174 | 3.9216 | 244.0358 | 6.9647e-06 | 3.9216 | 7.8432e-06 | 1 | 1.0379 | 1.0378 | 0.74247 | 4.5673e-07 | 4.1299e-10 | 4.5714e-07
[34 empty] | 826 | 0.381 | 6408.906 | 6409.0965 | 37.906 | 38.0965 | 3.7217 | 245.0847 | 6.5813e-06 | 3.7217 | 7.4433e-06 | 1 | 1.0378 | 1.0377 | 0.7498 | 4.0736e-07 | 3.6778e-10 | 4.0772e-07
[34 empty] | 827 | 0.38483 | 6409.287 | 6409.4794 | 38.287 | 38.4794 | 3.5309 | 246.1441 | 6.217e-06 | 3.5309 | 7.0617e-06 | 1 | 1.0377 | 1.0376 | 0.75721 | 3.6319e-07 | 3.273e-10 | 3.6352e-07
[34 empty] | 828 | 0.3887 | 6409.6718 | 6409.8662 | 38.6718 | 38.8662 | 3.3489 | 247.214 | 5.8711e-06 | 3.3489 | 6.6978e-06 | 1 | 1.0376 | 1.0375 | 0.76469 | 3.2371e-07 | 2.9109e-10 | 3.24e-07
[34 empty] | 829 | 0.3926 | 6410.0605 | 6410.2568 | 39.0605 | 39.2568 | 3.1753 | 248.2945 | 5.5426e-06 | 3.1753 | 6.3507e-06 | 1 | 1.0375 | 1.0374 | 0.77224 | 2.8844e-07 | 2.5871e-10 | 2.887e-07
[34 empty] | 830 | 0.39655 | 6410.4531 | 6410.6514 | 39.4531 | 39.6514 | 3.0099 | 249.3857 | 5.2308e-06 | 3.0099 | 6.0198e-06 | 1 | 1.0374 | 1.0373 | 0.77986 | 2.5695e-07 | 2.2979e-10 | 2.5718e-07
[34 empty] | 831 | 0.40053 | 6410.8497 | 6411.0499 | 39.8497 | 40.0499 | 2.8523 | 250.4877 | 4.9351e-06 | 2.8523 | 5.7045e-06 | 1 | 1.0373 | 1.0372 | 0.78756 | 2.2886e-07 | 2.0397e-10 | 2.2906e-07
[34 empty] | 832 | 0.40456 | 6411.2502 | 6411.4525 | 40.2502 | 40.4525 | 2.7021 | 251.6007 | 4.6545e-06 | 2.7021 | 5.4041e-06 | 1 | 1.0372 | 1.0371 | 0.79533 | 2.038e-07 | 1.8093e-10 | 2.0398e-07
[34 empty] | 833 | 0.40862 | 6411.6548 | 6411.8591 | 40.6548 | 40.8591 | 2.559 | 252.7248 | 4.3885e-06 | 2.559 | 5.1181e-06 | 1 | 1.0371 | 1.037 | 0.80318 | 1.8148e-07 | 1.6039e-10 | 1.8164e-07
[34 empty] | 834 | 0.41273 | 6412.0634 | 6412.2698 | 41.0634 | 41.2698 | 2.4229 | 253.86 | 4.1364e-06 | 2.4229 | 4.8457e-06 | 1 | 1.037 | 1.0369 | 0.8111 | 1.6159e-07 | 1.4209e-10 | 1.6173e-07
[34 empty] | 835 | 0.41688 | 6412.4761 | 6412.6846 | 41.4761 | 41.6846 | 2.2933 | 255.0064 | 3.8975e-06 | 2.2933 | 4.5865e-06 | 1 | 1.0369 | 1.0368 | 0.8191 | 1.4389e-07 | 1.2579e-10 | 1.4402e-07
[34 empty] | 836 | 0.42107 | 6412.893 | 6413.1035 | 41.893 | 42.1035 | 2.1699 | 256.1642 | 3.6713e-06 | 2.1699 | 4.3399e-06 | 1 | 1.0368 | 1.0367 | 0.82718 | 1.2814e-07 | 1.113e-10 | 1.2825e-07
[34 empty] | 837 | 0.4253 | 6413.3141 | 6413.5267 | 42.3141 | 42.5267 | 2.0527 | 257.3335 | 3.4571e-06 | 2.0526 | 4.1053e-06 | 1 | 1.0367 | 1.0366 | 0.83534 | 1.1414e-07 | 9.8406e-11 | 1.1424e-07
[34 empty] | 838 | 0.42958 | 6413.7394 | 6413.9542 | 42.7394 | 42.9542 | 1.9411 | 258.5144 | 3.2543e-06 | 1.9411 | 3.8823e-06 | 1 | 1.0366 | 1.0364 | 0.84357 | 1.0169e-07 | 8.6953e-11 | 1.0178e-07
[34 empty] | 839 | 0.43389 | 6414.1689 | 6414.3859 | 43.1689 | 43.3859 | 1.8351 | 259.707 | 3.0625e-06 | 1.8351 | 3.6702e-06 | 1 | 1.0364 | 1.0363 | 0.85189 | 9.0636e-08 | 7.6783e-11 | 9.0713e-08
[34 empty] | 840 | 0.43825 | 6414.6028 | 6414.822 | 43.6028 | 43.822 | 1.7344 | 260.9114 | 2.881e-06 | 1.7344 | 3.4688e-06 | 1 | 1.0363 | 1.0362 | 0.86028 | 8.0817e-08 | 6.776e-11 | 8.0885e-08
[34 empty] | 841 | 0.44266 | 6415.0411 | 6415.2624 | 44.0411 | 44.2624 | 1.6387 | 262.1278 | 2.7094e-06 | 1.6387 | 3.2774e-06 | 1 | 1.0362 | 1.0361 | 0.86876 | 7.2099e-08 | 5.9759e-11 | 7.2159e-08
[34 empty] | 842 | 0.44711 | 6415.4838 | 6415.7073 | 44.4838 | 44.7073 | 1.5478 | 263.3562 | 2.5473e-06 | 1.5478 | 3.0957e-06 | 1 | 1.0361 | 1.036 | 0.87731 | 6.4362e-08 | 5.2669e-11 | 6.4414e-08
[34 empty] | 843 | 0.4516 | 6415.9309 | 6416.1567 | 44.9309 | 45.1567 | 1.4616 | 264.5968 | 2.394e-06 | 1.4616 | 2.9232e-06 | 1 | 1.036 | 1.0359 | 0.88595 | 5.7495e-08 | 4.6391e-11 | 5.7542e-08
[34 empty] | 844 | 0.45614 | 6416.3825 | 6416.6105 | 45.3825 | 45.6105 | 1.3797 | 265.8497 | 2.2493e-06 | 1.3797 | 2.7595e-06 | 1 | 1.0359 | 1.0357 | 0.89468 | 5.1403e-08 | 4.0837e-11 | 5.1444e-08
[34 empty] | 845 | 0.46072 | 6416.8386 | 6417.069 | 45.8386 | 46.069 | 1.3021 | 267.115 | 2.1126e-06 | 1.3021 | 2.6041e-06 | 1 | 1.0357 | 1.0356 | 0.90349 | 4.5997e-08 | 3.5925e-11 | 4.6033e-08
[34 empty] | 846 | 0.46535 | 6417.2993 | 6417.532 | 46.2993 | 46.532 | 1.2284 | 268.3928 | 1.9836e-06 | 1.2284 | 2.4568e-06 | 1 | 1.0356 | 1.0355 | 0.91238 | 4.12e-08 | 3.1584e-11 | 4.1232e-08
[34 empty] | 847 | 0.47003 | 6417.7647 | 6417.9997 | 46.7647 | 46.9997 | 1.1586 | 269.6833 | 1.8619e-06 | 1.1586 | 2.3172e-06 | 1 | 1.0355 | 1.0354 | 0.92136 | 3.6943e-08 | 2.7752e-11 | 3.6971e-08
[34 empty] | 848 | 0.47475 | 6418.2347 | 6418.4721 | 47.2347 | 47.4721 | 1.0924 | 270.65 | 1.7493e-06 | 1.0924 | 2.1848e-06 | 1 | 1.0354 | 1.0353 | 0.93042 | 3.3267e-08 | 2.4451e-11 | 3.3292e-08
[34 empty] | 849 | 0.47953 | 6418.7095 | 6418.9492 | 47.7095 | 47.9492 | 1.0295 | 270.65 | 1.6485e-06 | 1.0295 | 2.059e-06 | 1 | 1.0353 | 1.0351 | 0.93958 | 3.0252e-08 | 2.1729e-11 | 3.0274e-08
[34 empty] | 850 | 0.48434 | 6419.189 | 6419.4312 | 48.189 | 48.4312 | 0.9696 | 270.65 | 1.5527e-06 | 0.9696 | 1.9392e-06 | 1 | 1.0351 | 1.035 | 0.94882 | 2.7527e-08 | 1.9289e-11 | 2.7546e-08
[34 empty] | 851 | 0.48921 | 6419.6733 | 6419.9179 | 48.6733 | 48.9179 | 0.91267 | 270.65 | 1.4615e-06 | 0.91266 | 1.8253e-06 | 1 | 1.035 | 1.0349 | 0.95815 | 2.5065e-08 | 1.7105e-11 | 2.5082e-08
[34 empty] | 852 | 0.49413 | 6420.1625 | 6420.4096 | 49.1625 | 49.4096 | 0.85856 | 270.65 | 1.3748e-06 | 0.85856 | 1.7171e-06 | 1 | 1.0349 | 1.0347 | 0.96757 | 2.2839e-08 | 1.5151e-11 | 2.2854e-08
[34 empty] | 853 | 0.49909 | 6420.6567 | 6420.9062 | 49.6567 | 49.9062 | 0.80717 | 270.65 | 1.2926e-06 | 0.80717 | 1.6143e-06 | 1 | 1.0347 | 1.0346 | 0.97708 | 2.0827e-08 | 1.3406e-11 | 2.084e-08
[34 empty] | 854 | 0.50411 | 6421.1558 | 6421.4078 | 50.1558 | 50.4078 | 0.7584 | 270.65 | 1.2144e-06 | 0.7584 | 1.5168e-06 | 1 | 1.0346 | 1.0345 | 0.98668 | 1.9006e-08 | 1.1849e-11 | 1.9018e-08
[34 empty] | 855 | 0.50918 | 6421.6599 | 6421.9145 | 50.6599 | 50.9145 | 0.71213 | 270.65 | 1.1404e-06 | 0.71213 | 1.4243e-06 | 1 | 1.0345 | 1.0343 | 0.99637 | 1.7359e-08 | 1.0461e-11 | 1.7369e-08
[34 empty] | 856 | 0.51429 | 6422.1691 | 6422.4262 | 51.1691 | 51.4262 | 0.66828 | 270.6122 | 1.0703e-06 | 0.66828 | 1.3366e-06 | 1 | 1.0343 | 1.0342 | 1.0062 | 1.5872e-08 | 9.2298e-12 | 1.5881e-08
[34 empty] | 857 | 0.51946 | 6422.6833 | 6422.9431 | 51.6833 | 51.9431 | 0.62661 | 269.1882 | 1.0089e-06 | 0.62661 | 1.2532e-06 | 1 | 1.0342 | 1.0341 | 1.016 | 1.4693e-08 | 8.2435e-12 | 1.4701e-08
[34 empty] | 858 | 0.52468 | 6423.2028 | 6423.4652 | 52.2028 | 52.4652 | 0.58697 | 267.7501 | 9.5011e-07 | 0.58697 | 1.1739e-06 | 1 | 1.0341 | 1.0339 | 1.026 | 1.3605e-08 | 7.351e-12 | 1.3612e-08
[34 empty] | 859 | 0.52996 | 6423.7275 | 6423.9925 | 52.7275 | 52.9925 | 0.54928 | 266.2978 | 8.9396e-07 | 0.54928 | 1.0986e-06 | 1 | 1.0339 | 1.0338 | 1.0361 | 1.26e-08 | 6.5447e-12 | 1.2607e-08
[34 empty] | 860 | 0.53528 | 6424.2575 | 6424.5251 | 53.2575 | 53.5251 | 0.51349 | 264.8311 | 8.4033e-07 | 0.51349 | 1.027e-06 | 1 | 1.0338 | 1.0337 | 1.0463 | 1.1672e-08 | 5.8176e-12 | 1.1678e-08
[34 empty] | 861 | 0.54066 | 6424.7927 | 6425.0631 | 53.7927 | 54.0631 | 0.47953 | 263.35 | 7.8916e-07 | 0.47952 | 9.5905e-07 | 1 | 1.0337 | 1.0335 | 1.0565 | 1.0815e-08 | 5.163e-12 | 1.082e-08
[34 empty] | 862 | 0.5461 | 6425.3334 | 6425.6064 | 54.3334 | 54.6064 | 0.44733 | 261.8542 | 7.4039e-07 | 0.44733 | 8.9466e-07 | 1 | 1.0335 | 1.0334 | 1.0669 | 1.0022e-08 | 4.5747e-12 | 1.0027e-08
[34 empty] | 863 | 0.55159 | 6425.8795 | 6426.1553 | 54.8795 | 55.1553 | 0.41684 | 260.3436 | 6.9393e-07 | 0.41684 | 8.3369e-07 | 1 | 1.0334 | 1.0332 | 1.0773 | 9.2883e-09 | 4.0469e-12 | 9.2924e-09
[34 empty] | 864 | 0.55713 | 6426.4311 | 6426.7096 | 55.4311 | 55.7096 | 0.388 | 258.8182 | 6.4972e-07 | 0.388 | 7.76e-07 | 1 | 1.0332 | 1.0331 | 1.0879 | 8.6089e-09 | 3.5743e-12 | 8.6125e-09
[34 empty] | 865 | 0.56273 | 6426.9882 | 6427.2696 | 55.9882 | 56.2696 | 0.36074 | 257.2776 | 6.0769e-07 | 0.36074 | 7.2149e-07 | 1 | 1.0331 | 1.0329 | 1.0986 | 7.9794e-09 | 3.1518e-12 | 7.9825e-09
[34 empty] | 866 | 0.56838 | 6427.5509 | 6427.8351 | 56.5509 | 56.8351 | 0.33501 | 255.7219 | 5.6778e-07 | 0.33501 | 6.7002e-07 | 1 | 1.0329 | 1.0328 | 1.1093 | 7.3956e-09 | 2.7748e-12 | 7.3984e-09
[34 empty] | 867 | 0.5741 | 6428.1193 | 6428.4064 | 57.1193 | 57.4064 | 0.31074 | 254.1508 | 5.2991e-07 | 0.31074 | 6.2149e-07 | 1 | 1.0328 | 1.0326 | 1.1202 | 6.8539e-09 | 2.4391e-12 | 6.8564e-09
[34 empty] | 868 | 0.57987 | 6428.6934 | 6428.9833 | 57.6934 | 57.9833 | 0.28788 | 252.5641 | 4.9401e-07 | 0.28788 | 5.7577e-07 | 1 | 1.0326 | 1.0325 | 1.1312 | 6.351e-09 | 2.1406e-12 | 6.3531e-09
[34 empty] | 869 | 0.58569 | 6429.2733 | 6429.5661 | 58.2733 | 58.5661 | 0.26638 | 250.9619 | 4.6002e-07 | 0.26638 | 5.3275e-07 | 1 | 1.0325 | 1.0323 | 1.1423 | 5.8836e-09 | 1.8759e-12 | 5.8855e-09
[34 empty] | 870 | 0.59158 | 6429.859 | 6430.1548 | 58.859 | 59.1548 | 0.24616 | 249.3438 | 4.2787e-07 | 0.24616 | 4.9232e-07 | 1 | 1.0323 | 1.0322 | 1.1534 | 5.4491e-09 | 1.6414e-12 | 5.4508e-09
[34 empty] | 871 | 0.59753 | 6430.4506 | 6430.7493 | 59.4506 | 59.7493 | 0.22719 | 247.7098 | 3.9749e-07 | 0.22719 | 4.5437e-07 | 1 | 1.0322 | 1.032 | 1.1647 | 5.045e-09 | 1.4341e-12 | 5.0464e-09
[34 empty] | 872 | 0.60353 | 6431.0481 | 6431.3498 | 60.0481 | 60.3498 | 0.20939 | 246.0596 | 3.6882e-07 | 0.20939 | 4.1879e-07 | 1 | 1.032 | 1.0319 | 1.1761 | 4.6688e-09 | 1.2513e-12 | 4.6701e-09
[34 empty] | 873 | 0.6096 | 6431.6516 | 6431.9564 | 60.6516 | 60.9564 | 0.19273 | 244.3932 | 3.4179e-07 | 0.19273 | 3.8546e-07 | 1 | 1.0319 | 1.0317 | 1.1876 | 4.3187e-09 | 1.0903e-12 | 4.3198e-09
[34 empty] | 874 | 0.61572 | 6432.2612 | 6432.5691 | 61.2612 | 61.5691 | 0.17715 | 242.7103 | 3.1633e-07 | 0.17715 | 3.543e-07 | 1 | 1.0317 | 1.0316 | 1.1993 | 3.9926e-09 | 9.4879e-13 | 3.9935e-09
[34 empty] | 875 | 0.62191 | 6432.8769 | 6433.1879 | 61.8769 | 62.1879 | 0.1626 | 241.0109 | 2.9239e-07 | 0.1626 | 3.2519e-07 | 1 | 1.0316 | 1.0314 | 1.211 | 3.6889e-09 | 8.2467e-13 | 3.6897e-09
[34 empty] | 876 | 0.62816 | 6433.4988 | 6433.8129 | 62.4988 | 62.8129 | 0.14902 | 239.2947 | 2.699e-07 | 0.14902 | 2.9804e-07 | 1 | 1.0314 | 1.0312 | 1.2228 | 3.4059e-09 | 7.1599e-13 | 3.4066e-09
[34 empty] | 877 | 0.63447 | 6434.127 | 6434.4442 | 63.127 | 63.4442 | 0.13637 | 237.5616 | 2.4879e-07 | 0.13637 | 2.7274e-07 | 1 | 1.0312 | 1.0311 | 1.2348 | 3.1423e-09 | 6.2099e-13 | 3.1429e-09
[34 empty] | 878 | 0.64085 | 6434.7615 | 6435.0819 | 63.7615 | 64.0819 | 0.12461 | 235.8114 | 2.2902e-07 | 0.12461 | 2.4921e-07 | 1 | 1.0311 | 1.0309 | 1.2468 | 2.8967e-09 | 5.381e-13 | 2.8973e-09
[34 empty] | 879 | 0.64729 | 6435.4023 | 6435.726 | 64.4023 | 64.726 | 0.11368 | 234.044 | 2.1051e-07 | 0.11368 | 2.2736e-07 | 1 | 1.0309 | 1.0307 | 1.259 | 2.668e-09 | 4.6589e-13 | 2.6685e-09
[34 empty] | 880 | 0.6538 | 6436.0496 | 6436.3765 | 65.0496 | 65.3765 | 0.10354 | 232.2592 | 1.9321e-07 | 0.10354 | 2.0708e-07 | 1 | 1.0307 | 1.0306 | 1.2713 | 2.4551e-09 | 4.031e-13 | 2.4555e-09
[34 empty] | 881 | 0.66037 | 6436.7034 | 6437.0336 | 65.7034 | 66.0336 | 0.094153 | 230.4568 | 1.7706e-07 | 0.094152 | 1.8831e-07 | 1 | 1.0306 | 1.0304 | 1.2837 | 2.2568e-09 | 3.4857e-13 | 2.2572e-09
[34 empty] | 882 | 0.667 | 6437.3638 | 6437.6973 | 66.3638 | 66.6973 | 0.08547 | 228.6367 | 1.6202e-07 | 0.08547 | 1.7094e-07 | 1 | 1.0304 | 1.0302 | 1.2963 | 2.0724e-09 | 3.0128e-13 | 2.0727e-09
[34 empty] | 883 | 0.67371 | 6438.0308 | 6438.3676 | 67.0308 | 67.3676 | 0.077454 | 226.7987 | 1.4801e-07 | 0.077454 | 1.5491e-07 | 1 | 1.0302 | 1.03 | 1.3089 | 1.9008e-09 | 2.6033e-13 | 1.9011e-09
[34 empty] | 884 | 0.68048 | 6438.7045 | 6439.0447 | 67.7045 | 68.0447 | 0.070065 | 224.9426 | 1.35e-07 | 0.070065 | 1.4013e-07 | 1 | 1.03 | 1.0299 | 1.3217 | 1.7414e-09 | 2.249e-13 | 1.7416e-09
[34 empty] | 885 | 0.68732 | 6439.385 | 6439.7286 | 68.385 | 68.7286 | 0.063265 | 223.0682 | 1.2292e-07 | 0.063265 | 1.2653e-07 | 1 | 1.0299 | 1.0297 | 1.3346 | 1.5934e-09 | 1.9429e-13 | 1.5936e-09
[34 empty] | 886 | 0.69423 | 6440.0723 | 6440.4194 | 69.0723 | 69.4194 | 0.057017 | 221.1754 | 1.1173e-07 | 0.057017 | 1.1403e-07 | 1 | 1.0297 | 1.0295 | 1.3476 | 1.456e-09 | 1.6787e-13 | 1.4561e-09
[34 empty] | 887 | 0.7012 | 6440.7665 | 6441.1171 | 69.7665 | 70.1171 | 0.051288 | 219.264 | 1.0138e-07 | 0.051288 | 1.0258e-07 | 1 | 1.0295 | 1.0293 | 1.3607 | 1.3286e-09 | 1.4506e-13 | 1.3287e-09
[34 empty] | 888 | 0.70825 | 6441.4677 | 6441.8218 | 70.4677 | 70.8218 | 0.046043 | 217.3338 | 9.1817e-08 | 0.046043 | 9.2086e-08 | 1 | 1.0293 | 1.0291 | 1.374 | 1.2106e-09 | 1.254e-13 | 1.2107e-09
[34 empty] | 889 | 0.71537 | 6442.176 | 6442.5336 | 71.176 | 71.5336 | 0.04125 | 215.3846 | 8.3004e-08 | 0.04125 | 8.25e-08 | 1 | 1.0291 | 1.029 | 1.3874 | 1.1014e-09 | 1.0846e-13 | 1.1015e-09
[34 empty] | 890 | 0.72256 | 6442.8913 | 6443.2526 | 71.8913 | 72.2526 | 0.036882 | 213.7688 | 7.4775e-08 | 0.036882 | 7.3763e-08 | 1 | 1.029 | 1.0288 | 1.4009 | 9.9737e-10 | 9.3535e-14 | 9.9747e-10
[34 empty] | 891 | 0.72982 | 6443.6139 | 6443.9788 | 72.6139 | 72.9788 | 0.032914 | 212.349 | 6.7176e-08 | 0.032914 | 6.5827e-08 | 1 | 1.0288 | 1.0286 | 1.4145 | 9.0007e-10 | 8.0577e-14 | 9.0015e-10
[34 empty] | 892 | 0.73715 | 6444.3437 | 6444.7123 | 73.3437 | 73.7123 | 0.029317 | 210.9153 | 6.0242e-08 | 0.029317 | 5.8634e-08 | 1 | 1.0286 | 1.0284 | 1.4283 | 8.1104e-10 | 6.9489e-14 | 8.1111e-10
[34 empty] | 893 | 0.74456 | 6445.0809 | 6445.4531 | 74.0809 | 74.4531 | 0.026063 | 209.4676 | 5.3925e-08 | 0.026063 | 5.2126e-08 | 1 | 1.0284 | 1.0282 | 1.4422 | 7.2968e-10 | 5.9994e-14 | 7.2974e-10
[34 empty] | 894 | 0.75205 | 6445.8254 | 6446.2014 | 74.8254 | 75.2014 | 0.023124 | 208.0056 | 4.8181e-08 | 0.023124 | 4.6248e-08 | 1 | 1.0282 | 1.028 | 1.4562 | 6.5542e-10 | 5.1852e-14 | 6.5547e-10
[34 empty] | 895 | 0.7596 | 6446.5775 | 6446.9573 | 75.5775 | 75.9573 | 0.020475 | 206.5293 | 4.2966e-08 | 0.020475 | 4.095e-08 | 1 | 1.028 | 1.0278 | 1.4704 | 5.8773e-10 | 4.4863e-14 | 5.8778e-10
[34 empty] | 896 | 0.76724 | 6447.3371 | 6447.7207 | 76.3371 | 76.7207 | 0.018092 | 205.0384 | 3.8241e-08 | 0.018092 | 3.6183e-08 | 1 | 1.0278 | 1.0276 | 1.4847 | 5.2613e-10 | 3.8855e-14 | 5.2617e-10
[34 empty] | 897 | 0.77495 | 6448.1043 | 6448.4918 | 77.1043 | 77.4918 | 0.015952 | 203.533 | 3.3968e-08 | 0.015952 | 3.1904e-08 | 1 | 1.0276 | 1.0274 | 1.4991 | 4.7014e-10 | 3.368e-14 | 4.7018e-10
[34 empty] | 898 | 0.78274 | 6448.8793 | 6449.2706 | 77.8793 | 78.2706 | 0.014034 | 202.0128 | 3.0109e-08 | 0.014034 | 2.8069e-08 | 1 | 1.0274 | 1.0272 | 1.5137 | 4.1934e-10 | 2.9216e-14 | 4.1937e-10
[34 empty] | 899 | 0.7906 | 6449.662 | 6450.0573 | 78.662 | 79.0573 | 0.01232 | 200.4777 | 2.6633e-08 | 0.01232 | 2.464e-08 | 1 | 1.0272 | 1.027 | 1.5284 | 3.7333e-10 | 2.5359e-14 | 3.7335e-10
[34 empty] | 900 | 0.79855 | 6450.4526 | 6450.8519 | 79.4526 | 79.8519 | 0.01079 | 198.9275 | 2.3508e-08 | 0.01079 | 2.158e-08 | 1 | 1.027 | 1.0268 | 1.5432 | 3.3171e-10 | 2.2019e-14 | 3.3173e-10
[34 empty] | 901 | 0.80657 | 6451.2511 | 6451.6544 | 80.2511 | 80.6544 | 0.0094279 | 197.3622 | 2.0703e-08 | 0.0094278 | 1.8856e-08 | 1 | 1.0268 | 1.0266 | 1.5582 | 2.9414e-10 | 1.9123e-14 | 2.9416e-10
[34 empty] | 902 | 0.81468 | 6452.0577 | 6452.4651 | 81.0577 | 81.4651 | 0.0082179 | 195.7815 | 1.8192e-08 | 0.0082178 | 1.6436e-08 | 1 | 1.0266 | 1.0264 | 1.5733 | 2.6029e-10 | 1.6607e-14 | 2.6031e-10
[34 empty] | 903 | 0.82287 | 6452.8724 | 6453.2838 | 81.8724 | 82.2838 | 0.0071455 | 194.1853 | 1.5948e-08 | 0.0071454 | 1.4291e-08 | 1 | 1.0264 | 1.0262 | 1.5886 | 2.2984e-10 | 1.4418e-14 | 2.2986e-10
[34 empty] | 904 | 0.83114 | 6453.6953 | 6454.1108 | 82.6953 | 83.1108 | 0.0061972 | 192.5735 | 1.3947e-08 | 0.0061972 | 1.2394e-08 | 1 | 1.0262 | 1.026 | 1.604 | 2.0251e-10 | 1.2511e-14 | 2.0252e-10
[34 empty] | 905 | 0.83949 | 6454.5264 | 6454.9462 | 83.5264 | 83.9462 | 0.0053608 | 190.9459 | 1.2168e-08 | 0.0053608 | 1.0722e-08 | 1 | 1.026 | 1.0258 | 1.6195 | 1.7803e-10 | 1.0848e-14 | 1.7804e-10
[34 empty] | 906 | 0.84793 | 6455.3659 | 6455.7899 | 84.3659 | 84.7899 | 0.0046249 | 189.3024 | 1.0589e-08 | 0.0046249 | 9.2498e-09 | 1 | 1.0258 | 1.0255 | 1.6352 | 1.5614e-10 | 9.3972e-15 | 1.5615e-10
[34 empty] | 907 | 0.85645 | 6456.2138 | 6456.6421 | 85.2138 | 85.6421 | 0.0039791 | 187.6428 | 9.1905e-09 | 0.0039791 | 7.9581e-09 | 1 | 1.0255 | 1.0253 | 1.6511 | 1.3661e-10 | 8.1307e-15 | 1.3662e-10
[34 empty] | 908 | 0.86506 | 6457.0703 | 6457.5028 | 86.0703 | 86.5028 | 0.0034146 | 186.8673 | 7.9194e-09 | 0.0034146 | 6.8291e-09 | 1 | 1.0253 | 1.0251 | 1.667 | 1.1815e-10 | 6.9671e-15 | 1.1815e-10
[34 empty] | 909 | 0.87375 | 6457.9353 | 6458.3722 | 86.9353 | 87.3722 | 0.0029259 | 186.8673 | 6.7859e-09 | 0.0029259 | 5.8517e-09 | 1 | 1.0251 | 1.0249 | 1.6832 | 1.0121e-10 | 5.9248e-15 | 1.0122e-10
[34 empty] | 910 | 0.88253 | 6458.8091 | 6459.2504 | 87.8091 | 88.2504 | 0.0025036 | 186.8673 | 5.8066e-09 | 0.0025036 | 5.0073e-09 | 1 | 1.0249 | 1.0247 | 1.6995 | 8.6587e-11 | 5.0368e-15 | 8.6592e-11
[34 empty] | 911 | 0.8914 | 6459.6916 | 6460.1373 | 88.6916 | 89.1373 | 0.0021392 | 186.8673 | 4.9615e-09 | 0.0021392 | 4.2785e-09 | 1 | 1.0247 | 1.0244 | 1.7159 | 7.3971e-11 | 4.2796e-15 | 7.3975e-11
[34 empty] | 912 | 0.90036 | 6460.583 | 6461.0332 | 89.583 | 90.0332 | 0.0018252 | 186.8673 | 4.2332e-09 | 0.0018252 | 3.6505e-09 | 1 | 1.0244 | 1.0242 | 1.7325 | 6.3103e-11 | 3.6339e-15 | 6.3107e-11
[34 empty] | 913 | 0.90941 | 6461.4834 | 6461.9381 | 90.4834 | 90.9381 | 0.001555 | 186.8673 | 3.6065e-09 | 0.001555 | 3.11e-09 | 1 | 1.0242 | 1.024 | 1.7493 | 5.3754e-11 | 3.0832e-15 | 5.3757e-11
[34 empty] | 914 | 0.91855 | 6462.3928 | 6462.8521 | 91.3928 | 91.8521 | 0.0013229 | 186.937 | 3.067e-09 | 0.0013229 | 2.6458e-09 | 1 | 1.024 | 1.0237 | 1.7662 | 4.5691e-11 | 2.612e-15 | 4.5694e-11
[34 empty] | 915 | 0.92778 | 6463.3114 | 6463.7752 | 92.3114 | 92.7752 | 0.0011238 | 187.1703 | 2.6023e-09 | 0.0011238 | 2.2477e-09 | 1 | 1.0237 | 1.0235 | 1.7832 | 3.8718e-11 | 2.2075e-15 | 3.872e-11
[34 empty] | 916 | 0.93711 | 6464.2391 | 6464.7077 | 93.2391 | 93.7077 | 0.00095344 | 187.574 | 2.203e-09 | 0.00095344 | 1.9069e-09 | 1 | 1.0235 | 1.0233 | 1.8005 | 3.2707e-11 | 1.861e-15 | 3.2709e-11
[34 empty] | 917 | 0.94652 | 6465.1762 | 6465.6495 | 94.1762 | 94.6495 | 0.00080787 | 188.1561 | 1.8609e-09 | 0.00080787 | 1.6157e-09 | 1 | 1.0233 | 1.023 | 1.8178 | 2.7545e-11 | 1.565e-15 | 2.7547e-11
[34 empty] | 918 | 0.95604 | 6466.1228 | 6466.6008 | 95.1228 | 95.6008 | 0.00068376 | 188.9261 | 1.5686e-09 | 0.00068376 | 1.3675e-09 | 1 | 1.023 | 1.0228 | 1.8354 | 2.3128e-11 | 1.3127e-15 | 2.3129e-11
[34 empty] | 919 | 0.96565 | 6467.0788 | 6467.5616 | 96.0788 | 96.5616 | 0.00057817 | 189.8953 | 1.3196e-09 | 0.00057817 | 1.1563e-09 | 1 | 1.0228 | 1.0225 | 1.8531 | 1.9361e-11 | 1.0984e-15 | 1.9362e-11
[34 empty] | 920 | 0.97535 | 6468.0444 | 6468.5321 | 97.0444 | 97.5321 | 0.00048851 | 191.0775 | 1.108e-09 | 0.00048851 | 9.7702e-10 | 1 | 1.0225 | 1.0223 | 1.871 | 1.6162e-11 | 9.1692e-16 | 1.6163e-11
[34 empty] | 921 | 0.98515 | 6469.0198 | 6469.5124 | 98.0198 | 98.5124 | 0.00041255 | 192.4894 | 9.2887e-10 | 0.00041254 | 8.2509e-10 | 1 | 1.0223 | 1.022 | 1.889 | 1.3454e-11 | 7.636e-16 | 1.3455e-11
[34 empty] | 922 | 0.99505 | 6470.0049 | 6470.5025 | 99.0049 | 99.5025 | 0.00034831 | 194.1514 | 7.7753e-10 | 0.00034831 | 6.9663e-10 | 1 | 1.022 | 1.0218 | 1.9072 | 1.1171e-11 | 6.3451e-16 | 1.1171e-11

## P.676-13 A_Gas_A2_INST
BACK
Radiocommunication Study Groups
English only
Validation examples for Study Group 3 Earth-space propagation prediction methods
Recommendation ITU-R P.676-13 : Attenuation by atmospheric gases
Oxygen attenuation : Slant path instantaneous oxygen gaseous attenuation prediction method in Annex 2, Section 1.1 of Recommendation ITU-R P.676-13
Water Vapour attenuation : Slant path instantaneous water vapour attenuation prediction method (1) in Annex 2, Section 2.1 of Recommendation ITU-R P.676-13
| Measured data |  |  |  | Input parameters | [5 empty] | Intermediate value |  |  | Results |  |  | Measured data |  |  |  | Input parameters |  |  | Intermediate results |  |  | Results
Ps | RHs | Ts | f | es | ps | ρws | Elevation angle, θ | gO | ao(f) | bo(f) | co(f) | do(f) | hO (km) | AO,zenith | AO/Sin(θ) | Ps | RHs | Ts | f | es | ps | ρws | Elevation angle, θ | gW | hW (km) | Awv, zenith | Awv,z/Sin(θ) | A_gas
hPa |  | K | (GHz) | hPa | hPa | g/m3 | (°) | dB/km |  |  |  |  | (Eq. 31) | (dB) | (dB) | hPa |  | K | (GHz) | hPa | hPa | g/m3 | (°) | dB/km | (Eq. 37) | (dB/km) | (dB) | (dB)
1007.4 | 71.8 | 295.15 | 38.5 | 19.0657 | 988.3343 | 13.9981 | 45 | 0.039736 | -2.5406 | 0.028582 | -0.00064048 | -0.0012651 | 5.2324 | 0.20791 | 0.29404 | 1007.4 | 71.8 | 295.15 | 38.5 | 19.0657 | 988.3343 | 13.9981 | 45 | 0.14483 | 1.8473 | 0.26755 | 0.37837 | 0.67241
1007.9 | 75 | 294.45 | 38.5 | 19.0805 | 988.8195 | 14.0423 | 45 | 0.040057 | -2.5406 | 0.028582 | -0.00064048 | -0.0012651 | 5.212 | 0.20878 | 0.29526 | 1007.9 | 75 | 294.45 | 38.5 | 19.0805 | 988.8195 | 14.0423 | 45 | 0.14663 | 1.8473 | 0.27087 | 0.38307 | 0.67832
1008.8 | 75 | 294.65 | 38.5 | 19.316 | 989.484 | 14.2059 | 45 | 0.04004 | -2.5406 | 0.028582 | -0.00064048 | -0.0012651 | 5.217 | 0.20889 | 0.29541 | 1008.8 | 75 | 294.65 | 38.5 | 19.316 | 989.484 | 14.2059 | 45 | 0.1485 | 1.8473 | 0.27434 | 0.38797 | 0.68338
1009.1 | 65.4 | 297.15 | 38.5 | 19.6023 | 989.4977 | 14.2952 | 45 | 0.03906 | -2.5406 | 0.028582 | -0.00064048 | -0.0012651 | 5.2881 | 0.20655 | 0.29211 | 1009.1 | 65.4 | 297.15 | 38.5 | 19.6023 | 989.4977 | 14.2952 | 45 | 0.14546 | 1.8473 | 0.26871 | 0.38001 | 0.67212
1009 | 49 | 300.85 | 38.5 | 18.2875 | 990.7125 | 13.1724 | 45 | 0.037684 | -2.5406 | 0.028582 | -0.00064048 | -0.0012651 | 5.3954 | 0.20332 | 0.28754 | 1009 | 49 | 300.85 | 38.5 | 18.2875 | 990.7125 | 13.1724 | 45 | 0.12617 | 1.8473 | 0.23307 | 0.32962 | 0.61715
1008.7 | 42.2 | 303.25 | 38.5 | 18.0984 | 990.6016 | 12.933 | 45 | 0.036785 | -2.5406 | 0.028582 | -0.00064048 | -0.0012651 | 5.4645 | 0.20101 | 0.28428 | 1008.7 | 42.2 | 303.25 | 38.5 | 18.0984 | 990.6016 | 12.933 | 45 | 0.12013 | 1.8473 | 0.22192 | 0.31384 | 0.59811
1008.3 | 42.2 | 304.05 | 38.5 | 18.9462 | 989.3538 | 13.5032 | 45 | 0.03644 | -2.5406 | 0.028582 | -0.00064048 | -0.0012651 | 5.4869 | 0.19994 | 0.28276 | 1008.3 | 42.2 | 304.05 | 38.5 | 18.9462 | 989.3538 | 13.5032 | 45 | 0.12545 | 1.8473 | 0.23174 | 0.32774 | 0.6105
1008.7 | 50 | 302.65 | 38.5 | 20.716 | 987.984 | 14.8329 | 45 | 0.036916 | -2.5406 | 0.028582 | -0.00064048 | -0.0012651 | 5.4449 | 0.20101 | 0.28427 | 1008.7 | 50 | 302.65 | 38.5 | 20.716 | 987.984 | 14.8329 | 45 | 0.14303 | 1.8473 | 0.26422 | 0.37366 | 0.65793
1009.6 | 52.6 | 301.35 | 38.5 | 20.2121 | 989.3879 | 14.5345 | 45 | 0.037478 | -2.5406 | 0.028582 | -0.00064048 | -0.0012651 | 5.4076 | 0.20266 | 0.28661 | 1009.6 | 52.6 | 301.35 | 38.5 | 20.2121 | 989.3879 | 14.5345 | 45 | 0.14162 | 1.8473 | 0.26163 | 0.37 | 0.65661
1010.8 | 70.9 | 297.65 | 39.5 | 21.898 | 988.902 | 15.9425 | 45 | 0.04325 | -2.55 | 0.028628 | -0.00064305 | -0.0012965 | 5.3004 | 0.22924 | 0.3242 | 1010.8 | 70.9 | 297.65 | 39.5 | 21.898 | 988.902 | 15.9425 | 45 | 0.17103 | 1.8463 | 0.31577 | 0.44657 | 0.77077
Note on C22: total (barometric) surface pressure at the exceedance probability p, in hPa, at the desired location
Note on D22: total (barometric) surface pressure at the exceedance probability p, in hPa, at the desired location
Note on E22: total (barometric) surface pressure at the exceedance probability p, in hPa, at the desired location

## P.676-13 A_Gas_A2_STAT
BACK
Radiocommunication Study Groups
English only
Validation examples for Study Group 3 Earth-space propagation prediction methods
Recommendation ITU-R P.676-13 : Attenuation by atmospheric gases
Oxygen attenuation : Slant path statistical oxygen gaseous attenuation prediction method in Annex 2, Section 1.2 of Recommendation ITU-R P.676-13
Water Vapour attenuation : Slant path statistical water vapour attenuation prediction method in Annex 2, Section 2.3 of Recommendation ITU-R P.676-13
Case 1: Annual statistics of attenuation
Auxiliary data to compute input parameters | [8 empty] | Input parameters - Slant path statistical oxygen gaseous attenuation prediction method | [8 empty] | Intermediate value |  |  | Results |  |  |  | Input parameters - Slant path statistical water vapour attenuation prediction method | [7 empty] | Intermediate values |  |  | Results
Lat | Lon | hs - P.1511-3 | Sat.lon. | f |  | Elevation angle, θ |  |  |  |  | Perct.of exceedance, p | Ps(p) | Ts(p) | ρws(p) | gO | ao(f) | bo(f) | co(f) | do(f) | hO (km) | AO,zenith | AO/Sin(θ) |  | f |  |  |  | p | Vs(P) | Elevation angle, θ | av(f) | bv(f) | cv(f) | dv(f) | Kv | Awv, zenith | Awv,z/Sin(θ) |  | A_gas
(°N) | (°E) | (km) | (°E) | (GHz) | hPa | (°) | g/m3 | K | (hPA) | (hPA) | % | hPa | K | g/m3 | dB/km |  |  |  |  | (Eq. 34) | (dB) | (dB) |  | (GHz) | hPa | K | g/m3 | % | kg/m2 | (°) | [5 empty] | (dB/km) | (dB) |  | (dB)
0 | 0 | 0 | 1 | 39.5 | 1012.0895 | 88.8218 | 19.6327 | 298.8825 | 27.0783 | 985.0112 | 0.1 | 1018.3648 | 302.2205 | 23.2704 | 0.042633 | -2.55 | 0.028628 | -0.00064305 | -0.0012965 | 5.4168 | 0.23094 | 0.23099 |  | 39.5 | 1012.0895 | 298.8825 | 19.6327 | 0.1 | 63.94 | 88.8218 | 0.018305 | 8.0565e-05 | -6.4501e-05 | 8.437e-06 | 0.0091471 | 0.58487 | 0.58499 |  | 0.81598
89.5 | -179.5 | 0 | NGSO | 41 | 1014.0834 | 90 | 2.1422 | 259.4791 | 2.5651 | 1011.5183 | 0.1 | 1053.3639 | 274.8681 | 5.2975 | 0.078654 | -2.5623 | 0.028688 | -0.00064706 | -0.0013426 | 4.6345 | 0.36452 | 0.36452 |  | 41 | 1014.0834 | 259.4791 | 2.1422 | 0.1 | 21.6739 | 90 | 0.019592 | 8.6343e-05 | -6.905e-05 | 8.8493e-06 | 0.010834 | 0.23481 | 0.23481 |  | 0.59934
89.5 | 179.5 | 0 | NGSO | 41.5 | 1014.0844 | 90 | 2.1423 | 259.4824 | 2.5652 | 1011.5192 | 0.1 | 1053.3633 | 274.8664 | 5.2966 | 0.083514 | -2.5658 | 0.028706 | -0.00064844 | -0.0013576 | 4.6342 | 0.38702 | 0.38702 |  | 41.5 | 1014.0844 | 259.4824 | 2.1423 | 0.1 | 21.6746 | 90 | 0.020036 | 8.8327e-05 | -7.0615e-05 | 8.9961e-06 | 0.011024 | 0.23895 | 0.23895 |  | 0.62597
-89.5 | -179.5 | 2.9249 | NGSO | 45 | 672.2333 | 90 | 0.12157 | 227.0389 | 0.12738 | 672.1059 | 0.1 | 699.0341 | 253.7339 | 0.91181 | 0.087218 | -2.5714 | 0.028743 | -0.00065861 | -0.0014481 | 4.2599 | 0.37154 | 0.37154 |  | 45 | 672.2333 | 227.0389 | 0.12157 | 0.1 | 2.1146 | 90 | 0.023331 | 0.00010301 | -8.2231e-05 | 1.0137e-05 | 0.011489 | 0.024294 | 0.024294 |  | 0.39584
-89.5 | 179.5 | 2.9271 | NGSO | 45.5 | 672.0321 | 90 | 0.12158 | 227.0252 | 0.12737 | 671.9047 | 0.1 | 698.7647 | 253.7072 | 0.90983 | 0.094279 | -2.5674 | 0.028726 | -0.00066012 | -0.0014575 | 4.2581 | 0.40145 | 0.40145 |  | 45.5 | 672.0321 | 227.0252 | 0.12158 | 0.1 | 2.1126 | 90 | 0.023828 | 0.00010522 | -8.3981e-05 | 1.0315e-05 | 0.011707 | 0.024733 | 0.024733 |  | 0.42618
51 | 10 | 0.33437 | 1 | 46 | 976.3424 | 31.0135 | 7.2763 | 282.0513 | 9.4706 | 966.8718 | 0.01 | 1003.4574 | 306.9823 | 17.3554 | 0.11405 | -2.5611 | 0.0287 | -0.00066163 | -0.0014654 | 5.5599 | 0.63408 | 1.2307 |  | 46 | 976.3424 | 282.0513 | 7.2763 | 0.01 | 41.9459 | 31.0135 | 0.024331 | 0.00010745 | -8.5754e-05 | 1.0496e-05 | 0.011174 | 0.46871 | 0.9097 |  | 2.1404
51 | 10 | 0.33437 | 1 | 46.5 | 976.3424 | 31.0135 | 7.2763 | 282.0513 | 9.4706 | 966.8718 | 0.1 | 999.9755 | 304.7373 | 15.7731 | 0.1243 | -2.5519 | 0.028661 | -0.00066312 | -0.0014716 | 5.4957 | 0.6831 | 1.3258 |  | 46.5 | 976.3424 | 282.0513 | 7.2763 | 0.1 | 38.5578 | 31.0135 | 0.024841 | 0.00010971 | -8.7549e-05 | 1.0681e-05 | 0.011374 | 0.43857 | 0.85119 |  | 2.177
51 | 10 | 0.33437 | 1 | 47 | 976.3424 | 31.0135 | 7.2763 | 282.0513 | 9.4706 | 966.8718 | 1 | 995.2719 | 300.0013 | 14.2188 | 0.13604 | -2.539 | 0.028605 | -0.00066456 | -0.0014755 | 5.36 | 0.72917 | 1.4152 |  | 47 | 976.3424 | 282.0513 | 7.2763 | 1 | 33.8931 | 31.0135 | 0.025357 | 0.000112 | -8.9366e-05 | 1.0869e-05 | 0.011578 | 0.39241 | 0.7616 |  | 2.1768
51 | 10 | 0.33437 | 1 | 47.5 | 976.3424 | 31.0135 | 7.2763 | 282.0513 | 9.4706 | 966.8718 | 10 | 986.7262 | 292.2173 | 11.3147 | 0.1496 | -2.521 | 0.028526 | -0.00066591 | -0.0014769 | 5.141 | 0.76909 | 1.4927 |  | 47.5 | 976.3424 | 282.0513 | 7.2763 | 10 | 25.4403 | 31.0135 | 0.025879 | 0.00011432 | -9.1204e-05 | 1.106e-05 | 0.011785 | 0.29981 | 0.58188 |  | 2.0746
-51 | -10 | 0 | 1 | 51 | 1000.3307 | 30.7116 | 4.7285 | 275.164 | 6.0043 | 994.3264 | 0.01 | 1040.3197 | 281.224 | 7.9892 | 0.41911 | -1.6803 | 0.024652 | -0.00056166 | -0.00026265 | 4.666 | 1.9556 | 3.8291 |  | 51 | 1000.3307 | 275.164 | 4.7285 | 0.01 | 37.1664 | 30.7116 | 0.029707 | 0.00013129 | -0.00010468 | 1.2482e-05 | 0.01401 | 0.52071 | 1.0196 |  | 4.8486
-51 | -10 | 0 | 1 | 51.5 | 1000.3307 | 30.7116 | 4.7285 | 275.164 | 6.0043 | 994.3264 | 0.1 | 1035.4688 | 280.448 | 7.5503 | 0.51329 | -1.3258 | 0.023553 | -0.0006127 | 0.0010149 | 4.6527 | 2.3882 | 4.6761 |  | 51.5 | 1000.3307 | 275.164 | 4.7285 | 0.1 | 32.8788 | 30.7116 | 0.030278 | 0.00013382 | -0.00010669 | 1.2697e-05 | 0.014255 | 0.46869 | 0.91771 |  | 5.5939
-51 | -10 | 0 | 1 | 52 | 1000.3307 | 30.7116 | 4.7285 | 275.164 | 6.0043 | 994.3264 | 1 | 1027.386 | 279.435 | 6.9753 | 0.6504 | -1.1276 | 0.021998 | -0.00039663 | 0.0024288 | 4.629 | 3.0107 | 5.895 |  | 52 | 1000.3307 | 275.164 | 4.7285 | 1 | 25.9505 | 30.7116 | 0.030855 | 0.00013638 | -0.00010872 | 1.2914e-05 | 0.014503 | 0.37637 | 0.73694 |  | 6.6319
-51 | -10 | 0 | 1 | 52.5 | 1000.3307 | 30.7116 | 4.7285 | 275.164 | 6.0043 | 994.3264 | 10 | 1016.5693 | 277.62 | 6.0354 | 0.85457 | -1.0016 | 0.021242 | -0.00025828 | 0.0042837 | 4.6589 | 3.9814 | 7.7957 |  | 52.5 | 1000.3307 | 275.164 | 4.7285 | 10 | 16.9664 | 30.7116 | 0.031437 | 0.00013897 | -0.00011077 | 1.3135e-05 | 0.014755 | 0.25033 | 0.49016 |  | 8.2858
51.5 | -0.14 | 0.031383 | 1 | 47.5 | 1011.664 | 31.0795 | 8.2893 | 284.1254 | 10.8685 | 1000.7955 | 1.5 | 1032.6683 | 296.9949 | 14.1774 | 0.15714 | -2.521 | 0.028526 | -0.00066591 | -0.0014769 | 5.2424 | 0.8238 | 1.5958 |  | 47.5 | 1011.664 | 284.1254 | 8.2893 | 1.5 | 34.5632 | 31.0795 | 0.025879 | 0.00011432 | -9.1204e-05 | 1.106e-05 | 0.012102 | 0.41829 | 0.81028 |  | 2.4061
41.9 | 12.49 | 0.046123 | 1 | 47.5 | 1010.5057 | 40.2337 | 10.7694 | 289.6043 | 14.3925 | 996.1132 | 1.5 | 1025.7472 | 304.6789 | 19.1484 | 0.14773 | -2.521 | 0.028526 | -0.00066591 | -0.0014769 | 5.4589 | 0.80643 | 1.2485 |  | 47.5 | 1010.5057 | 289.6043 | 10.7694 | 1.5 | 37.317 | 40.2337 | 0.025879 | 0.00011432 | -9.1204e-05 | 1.106e-05 | 0.011873 | 0.44307 | 0.68596 |  | 1.9345
33.94 | 18.43 | 0 | 1 | 47.5 | 1016.0943 | 46.3608 | 13.3653 | 293.2917 | 18.0892 | 998.0051 | 1.5 | 1029.0027 | 300.8944 | 21.8149 | 0.14344 | -2.521 | 0.028526 | -0.00066591 | -0.0014769 | 5.3448 | 0.76666 | 1.0594 |  | 47.5 | 1016.0943 | 293.2917 | 13.3653 | 1.5 | 35.7457 | 46.3608 | 0.025879 | 0.00011432 | -9.1204e-05 | 1.106e-05 | 0.011895 | 0.42521 | 0.58755 |  | 1.6469
51.5 | -0.14 | 0.031383 | 1 | 47.5 | 1011.664 | 31.0795 | 8.2893 | 284.1254 | 10.8685 | 1000.7955 | 0.75 | 1034.5824 | 298.6544 | 14.7874 | 0.15714 | -2.521 | 0.028526 | -0.00066591 | -0.0014769 | 5.2876 | 0.8309 | 1.6096 |  | 47.5 | 1011.664 | 284.1254 | 8.2893 | 0.75 | 36.5309 | 31.0795 | 0.025879 | 0.00011432 | -9.1204e-05 | 1.106e-05 | 0.012102 | 0.4421 | 0.85641 |  | 2.466
41.9 | 12.49 | 0.046123 | 1 | 47.5 | 1010.5057 | 40.2337 | 10.7694 | 289.6043 | 14.3925 | 996.1132 | 0.75 | 1027.3553 | 305.7018 | 19.9174 | 0.14773 | -2.521 | 0.028526 | -0.00066591 | -0.0014769 | 5.4859 | 0.81041 | 1.2547 |  | 47.5 | 1010.5057 | 289.6043 | 10.7694 | 0.75 | 39.1737 | 40.2337 | 0.025879 | 0.00011432 | -9.1204e-05 | 1.106e-05 | 0.011873 | 0.46511 | 0.72009 |  | 1.9748
33.94 | 18.43 | 0 | 1 | 47.5 | 1016.0943 | 46.3608 | 13.3653 | 293.2917 | 18.0892 | 998.0051 | 0.75 | 1030.5198 | 301.2236 | 22.3672 | 0.14344 | -2.521 | 0.028526 | -0.00066591 | -0.0014769 | 5.3524 | 0.76774 | 1.0609 |  | 47.5 | 1016.0943 | 293.2917 | 13.3653 | 0.75 | 37.6559 | 46.3608 | 0.025879 | 0.00011432 | -9.1204e-05 | 1.106e-05 | 0.011895 | 0.44793 | 0.61894 |  | 1.6798
51.5 | -0.14 | 0.031383 | 1 | 47.5 | 1011.664 | 31.0795 | 8.2893 | 284.1254 | 10.8685 | 1000.7955 | 0.35 | 1036.308 | 300.272 | 15.3186 | 0.15714 | -2.521 | 0.028526 | -0.00066591 | -0.0014769 | 5.3318 | 0.83785 | 1.623 |  | 47.5 | 1011.664 | 284.1254 | 8.2893 | 0.35 | 38.5407 | 31.0795 | 0.025879 | 0.00011432 | -9.1204e-05 | 1.106e-05 | 0.012102 | 0.46642 | 0.90352 |  | 2.5265
41.9 | 12.49 | 0.046123 | 1 | 47.5 | 1010.5057 | 40.2337 | 10.7694 | 289.6043 | 14.3925 | 996.1132 | 0.35 | 1028.7818 | 306.658 | 20.6418 | 0.14773 | -2.521 | 0.028526 | -0.00066591 | -0.0014769 | 5.5111 | 0.81414 | 1.2605 |  | 47.5 | 1010.5057 | 289.6043 | 10.7694 | 0.35 | 40.9229 | 40.2337 | 0.025879 | 0.00011432 | -9.1204e-05 | 1.106e-05 | 0.011873 | 0.48588 | 0.75225 |  | 2.0127
33.94 | 18.43 | 0 | 1 | 47.5 | 1016.0943 | 46.3608 | 13.3653 | 293.2917 | 18.0892 | 998.0051 | 0.35 | 1031.7919 | 301.5324 | 22.9264 | 0.14344 | -2.521 | 0.028526 | -0.00066591 | -0.0014769 | 5.3595 | 0.76877 | 1.0623 |  | 47.5 | 1016.0943 | 293.2917 | 13.3653 | 0.35 | 39.4326 | 46.3608 | 0.025879 | 0.00011432 | -9.1204e-05 | 1.106e-05 | 0.011895 | 0.46906 | 0.64815 |  | 1.7104
51.5 | -0.14 | 0.031383 | 1 | 47.5 | 1011.664 | 31.0795 | 8.2893 | 284.1254 | 10.8685 | 1000.7955 | 0.25 | 1036.9638 | 300.8843 | 15.5294 | 0.15714 | -2.521 | 0.028526 | -0.00066591 | -0.0014769 | 5.3485 | 0.84047 | 1.6281 |  | 47.5 | 1011.664 | 284.1254 | 8.2893 | 0.25 | 39.3491 | 31.0795 | 0.025879 | 0.00011432 | -9.1204e-05 | 1.106e-05 | 0.012102 | 0.47621 | 0.92247 |  | 2.5506
41.9 | 12.49 | 0.046123 | 1 | 47.5 | 1010.5057 | 40.2337 | 10.7694 | 289.6043 | 14.3925 | 996.1132 | 0.25 | 1029.3159 | 307.0292 | 20.93 | 0.14773 | -2.521 | 0.028526 | -0.00066591 | -0.0014769 | 5.5209 | 0.81559 | 1.2627 |  | 47.5 | 1010.5057 | 289.6043 | 10.7694 | 0.25 | 41.631 | 40.2337 | 0.025879 | 0.00011432 | -9.1204e-05 | 1.106e-05 | 0.011873 | 0.49429 | 0.76526 |  | 2.028
33.94 | 18.43 | 0 | 1 | 47.5 | 1016.0943 | 46.3608 | 13.3653 | 293.2917 | 18.0892 | 998.0051 | 0.25 | 1032.3638 | 301.6555 | 23.147 | 0.14344 | -2.521 | 0.028526 | -0.00066591 | -0.0014769 | 5.3623 | 0.76917 | 1.0628 |  | 47.5 | 1016.0943 | 293.2917 | 13.3653 | 0.25 | 40.1043 | 46.3608 | 0.025879 | 0.00011432 | -9.1204e-05 | 1.106e-05 | 0.011895 | 0.47705 | 0.65919 |  | 1.722
51.5 | -0.14 | 0.031383 | 1 | 39.5 | 1011.664 | 31.0795 | 8.2893 | 284.1254 | 10.8685 | 1000.7955 | 1.5 | 1032.6683 | 296.9949 | 14.1774 | 0.050225 | -2.55 | 0.028628 | -0.00064305 | -0.0012965 | 5.2698 | 0.26468 | 0.51272 |  | 39.5 | 1011.664 | 284.1254 | 8.2893 | 1.5 | 34.5632 | 31.0795 | 0.018305 | 8.0565e-05 | -6.4501e-05 | 8.437e-06 | 0.0091815 | 0.31734 | 0.61473 |  | 1.1275
41.9 | 12.49 | 0.046123 | 1 | 39.5 | 1010.5057 | 40.2337 | 10.7694 | 289.6043 | 14.3925 | 996.1132 | 1.5 | 1025.7472 | 304.6789 | 19.1484 | 0.047208 | -2.55 | 0.028628 | -0.00064305 | -0.0012965 | 5.4878 | 0.25907 | 0.40109 |  | 39.5 | 1010.5057 | 289.6043 | 10.7694 | 1.5 | 37.317 | 40.2337 | 0.018305 | 8.0565e-05 | -6.4501e-05 | 8.437e-06 | 0.0090182 | 0.33653 | 0.52102 |  | 0.92211
33.94 | 18.43 | 0 | 1 | 39.5 | 1016.0943 | 46.3608 | 13.3653 | 293.2917 | 18.0892 | 998.0051 | 1.5 | 1029.0027 | 300.8944 | 21.8149 | 0.045827 | -2.55 | 0.028628 | -0.00064305 | -0.0012965 | 5.3739 | 0.24627 | 0.34029 |  | 39.5 | 1016.0943 | 293.2917 | 13.3653 | 1.5 | 35.7457 | 46.3608 | 0.018305 | 8.0565e-05 | -6.4501e-05 | 8.437e-06 | 0.0090366 | 0.32302 | 0.44635 |  | 0.78664
51.5 | -0.14 | 0.031383 | 1 | 39.5 | 1011.664 | 31.0795 | 8.2893 | 284.1254 | 10.8685 | 1000.7955 | 0.75 | 1034.5824 | 298.6544 | 14.7874 | 0.050225 | -2.55 | 0.028628 | -0.00064305 | -0.0012965 | 5.3153 | 0.26696 | 0.51714 |  | 39.5 | 1011.664 | 284.1254 | 8.2893 | 0.75 | 36.5309 | 31.0795 | 0.018305 | 8.0565e-05 | -6.4501e-05 | 8.437e-06 | 0.0091815 | 0.33541 | 0.64973 |  | 1.1669
41.9 | 12.49 | 0.046123 | 1 | 39.5 | 1010.5057 | 40.2337 | 10.7694 | 289.6043 | 14.3925 | 996.1132 | 0.75 | 1027.3553 | 305.7018 | 19.9174 | 0.047208 | -2.55 | 0.028628 | -0.00064305 | -0.0012965 | 5.5151 | 0.26036 | 0.40309 |  | 39.5 | 1010.5057 | 289.6043 | 10.7694 | 0.75 | 39.1737 | 40.2337 | 0.018305 | 8.0565e-05 | -6.4501e-05 | 8.437e-06 | 0.0090182 | 0.35327 | 0.54694 |  | 0.95003
33.94 | 18.43 | 0 | 1 | 39.5 | 1016.0943 | 46.3608 | 13.3653 | 293.2917 | 18.0892 | 998.0051 | 0.75 | 1030.5198 | 301.2236 | 22.3672 | 0.045827 | -2.55 | 0.028628 | -0.00064305 | -0.0012965 | 5.3817 | 0.24662 | 0.34078 |  | 39.5 | 1016.0943 | 293.2917 | 13.3653 | 0.75 | 37.6559 | 46.3608 | 0.018305 | 8.0565e-05 | -6.4501e-05 | 8.437e-06 | 0.0090366 | 0.34028 | 0.4702 |  | 0.81098
51.5 | -0.14 | 0.031383 | 1 | 39.5 | 1011.664 | 31.0795 | 8.2893 | 284.1254 | 10.8685 | 1000.7955 | 0.35 | 1036.308 | 300.272 | 15.3186 | 0.050225 | -2.55 | 0.028628 | -0.00064305 | -0.0012965 | 5.3598 | 0.2692 | 0.52147 |  | 39.5 | 1011.664 | 284.1254 | 8.2893 | 0.35 | 38.5407 | 31.0795 | 0.018305 | 8.0565e-05 | -6.4501e-05 | 8.437e-06 | 0.0091815 | 0.35386 | 0.68548 |  | 1.2069
41.9 | 12.49 | 0.046123 | 1 | 39.5 | 1010.5057 | 40.2337 | 10.7694 | 289.6043 | 14.3925 | 996.1132 | 0.35 | 1028.7818 | 306.658 | 20.6418 | 0.047208 | -2.55 | 0.028628 | -0.00064305 | -0.0012965 | 5.5406 | 0.26156 | 0.40495 |  | 39.5 | 1010.5057 | 289.6043 | 10.7694 | 0.35 | 40.9229 | 40.2337 | 0.018305 | 8.0565e-05 | -6.4501e-05 | 8.437e-06 | 0.0090182 | 0.36905 | 0.57137 |  | 0.97632
33.94 | 18.43 | 0 | 1 | 39.5 | 1016.0943 | 46.3608 | 13.3653 | 293.2917 | 18.0892 | 998.0051 | 0.35 | 1031.7919 | 301.5324 | 22.9264 | 0.045827 | -2.55 | 0.028628 | -0.00064305 | -0.0012965 | 5.389 | 0.24696 | 0.34124 |  | 39.5 | 1016.0943 | 293.2917 | 13.3653 | 0.35 | 39.4326 | 46.3608 | 0.018305 | 8.0565e-05 | -6.4501e-05 | 8.437e-06 | 0.0090366 | 0.35634 | 0.49238 |  | 0.83363
51.5 | -0.14 | 0.031383 | 1 | 61 | 1011.664 | 31.0795 | 8.2893 | 284.1254 | 10.8685 | 1000.7955 | 0.25 | 1036.9638 | 300.8843 | 15.5294 | 15.329 | -7.0755 | 0.058623 | 0.00052213 | 0.010628 | 11.2698 | 172.7547 | 334.6486 |  | 61 | 1011.664 | 284.1254 | 8.2893 | 0.25 | 39.3491 | 31.0795 | 0.042163 | 0.00018718 | -0.00014848 | 1.7311e-05 | 0.01904 | 0.7492 | 1.4513 |  | 336.0999
41.9 | 12.49 | 0.046123 | 1 | 61 | 1010.5057 | 40.2337 | 10.7694 | 289.6043 | 14.3925 | 996.1132 | 0.25 | 1029.3159 | 307.0292 | 20.93 | 14.614 | -7.0755 | 0.058623 | 0.00052213 | 0.010628 | 11.6835 | 170.7424 | 264.3453 |  | 61 | 1010.5057 | 289.6043 | 10.7694 | 0.25 | 41.631 | 40.2337 | 0.042163 | 0.00018718 | -0.00014848 | 1.7311e-05 | 0.01867 | 0.77727 | 1.2034 |  | 265.5486
33.94 | 18.43 | 0 | 1 | 61 | 1016.0943 | 46.3608 | 13.3653 | 293.2917 | 18.0892 | 998.0051 | 0.25 | 1032.3638 | 301.6555 | 23.147 | 14.2131 | -7.0755 | 0.058623 | 0.00052213 | 0.010628 | 11.3936 | 161.9381 | 223.7644 |  | 61 | 1016.0943 | 293.2917 | 13.3653 | 0.25 | 40.1043 | 46.3608 | 0.042163 | 0.00018718 | -0.00014848 | 1.7311e-05 | 0.018706 | 0.75018 | 1.0366 |  | 224.8009
22.9 | -43.23 | 0 | -100 | 14.5 | 1019.0656 | 22.279 | 16.5601 | 297.1582 | 22.7087 | 996.3569 | 1.5 | 1024.6699 | 300.0817 | 21.007 | 0.0084813 | -2.3182 | 0.02749 | -0.00059071 | -0.00066398 | 5.3118 | 0.04505 | 0.11883 |  | 14.5 | 1019.0656 | 297.1582 | 16.5601 | 1.5 | 49.5827 | 22.279 | 0.0028932 | 1.1886e-05 | -9.8721e-06 | 1.7973e-06 | 0.0019881 | 0.098573 | 0.26001 |  | 0.37884
25.78 | -80.22 | 0.0086173 | -100 | 14.5 | 1015.9147 | 52.6796 | 17.3814 | 297.8071 | 23.8869 | 992.0278 | 1.5 | 1024.063 | 303.3523 | 22.8759 | 0.0083667 | -2.3182 | 0.02749 | -0.00059071 | -0.00066398 | 5.4008 | 0.045187 | 0.05682 |  | 14.5 | 1015.9147 | 297.8071 | 17.3814 | 1.5 | 57.3262 | 52.6796 | 0.0028932 | 1.1886e-05 | -9.8721e-06 | 1.7973e-06 | 0.0019857 | 0.11384 | 0.14314 |  | 0.19996
22.9 | -43.23 | 0 | -100 | 18 | 1019.0656 | 22.279 | 16.5601 | 297.1582 | 22.7087 | 996.3569 | 0.75 | 1025.2925 | 300.2687 | 21.3349 | 0.0097374 | -2.342 | 0.027612 | -0.00059768 | -0.00072405 | 5.3206 | 0.051809 | 0.13666 |  | 18 | 1019.0656 | 297.1582 | 16.5601 | 0.75 | 51.934 | 22.279 | 0.0062332 | 1.7863e-05 | -1.7065e-05 | 4.0559e-06 | 0.0055912 | 0.29038 | 0.76592 |  | 0.90258
25.78 | -80.22 | 0.0086173 | -100 | 18 | 1015.9147 | 52.6796 | 17.3814 | 297.8071 | 23.8869 | 992.0278 | 0.75 | 1025.148 | 303.6929 | 23.1509 | 0.0096056 | -2.342 | 0.027612 | -0.00059768 | -0.00072405 | 5.414 | 0.052004 | 0.065393 |  | 18 | 1015.9147 | 297.8071 | 17.3814 | 0.75 | 59.175 | 52.6796 | 0.0062332 | 1.7863e-05 | -1.7065e-05 | 4.0559e-06 | 0.0055821 | 0.33032 | 0.41536 |  | 0.48075
22.9 | -43.23 | 0 | -100 | 22 | 1019.0656 | 22.279 | 16.5601 | 297.1582 | 22.7087 | 996.3569 | 0.35 | 1025.944 | 300.4301 | 21.6442 | 0.011779 | -2.3743 | 0.027772 | -0.00060521 | -0.00080528 | 5.331 | 0.062796 | 0.16564 |  | 22 | 1019.0656 | 297.1582 | 16.5601 | 0.35 | 54.3399 | 22.279 | 0.057619 | -1.6801e-05 | 8.9697e-06 | -3.1219e-05 | 0.028192 | 1.5319 | 4.0408 |  | 4.2064
25.78 | -80.22 | 0.0086173 | -100 | 22 | 1015.9147 | 52.6796 | 17.3814 | 297.8071 | 23.8869 | 992.0278 | 0.35 | 1026.3228 | 304.0234 | 23.4187 | 0.01162 | -2.3743 | 0.027772 | -0.00060521 | -0.00080528 | 5.4292 | 0.063085 | 0.079326 |  | 22 | 1015.9147 | 297.8071 | 17.3814 | 0.35 | 60.939 | 52.6796 | 0.057619 | -1.6801e-05 | 8.9697e-06 | -3.1219e-05 | 0.028282 | 1.7235 | 2.1672 |  | 2.2465
22.9 | -43.23 | 0 | -100 | 28 | 1019.0656 | 22.279 | 16.5601 | 297.1582 | 22.7087 | 996.3569 | 0.25 | 1026.1741 | 300.5012 | 21.7633 | 0.01676 | -2.4307 | 0.028049 | -0.00061685 | -0.00095175 | 5.3443 | 0.089572 | 0.23626 |  | 28 | 1019.0656 | 297.1582 | 16.5601 | 0.25 | 55.3442 | 22.279 | 0.012275 | 4.5223e-05 | -3.9274e-05 | 8.2107e-06 | 0.0097207 | 0.53799 | 1.419 |  | 1.6553
25.78 | -80.22 | 0.0086173 | -100 | 28 | 1015.9147 | 52.6796 | 17.3814 | 297.8071 | 23.8869 | 992.0278 | 0.25 | 1026.8363 | 304.1627 | 23.531 | 0.016532 | -2.4307 | 0.028049 | -0.00061685 | -0.00095175 | 5.4449 | 0.090015 | 0.11319 |  | 28 | 1015.9147 | 297.8071 | 17.3814 | 0.25 | 61.6646 | 52.6796 | 0.012275 | 4.5223e-05 | -3.9274e-05 | 8.2107e-06 | 0.0097065 | 0.59855 | 0.75265 |  | 0.86584
22.9 | -43.23 | 0 | -100 | 31 | 1019.0656 | 22.279 | 16.5601 | 297.1582 | 22.7087 | 996.3569 | 1.5 | 1024.6699 | 300.0817 | 21.007 | 0.020672 | -2.4616 | 0.028199 | -0.00062308 | -0.0010352 | 5.3403 | 0.11039 | 0.29119 |  | 31 | 1019.0656 | 297.1582 | 16.5601 | 1.5 | 49.5827 | 22.279 | 0.012665 | 5.329e-05 | -4.378e-05 | 7.4231e-06 | 0.008103 | 0.40177 | 1.0597 |  | 1.3509
25.78 | -80.22 | 0.0086173 | -100 | 31 | 1015.9147 | 52.6796 | 17.3814 | 297.8071 | 23.8869 | 992.0278 | 1.5 | 1024.063 | 303.3523 | 22.8759 | 0.02039 | -2.4616 | 0.028199 | -0.00062308 | -0.0010352 | 5.4309 | 0.11074 | 0.13925 |  | 31 | 1015.9147 | 297.8071 | 17.3814 | 1.5 | 57.3262 | 52.6796 | 0.012665 | 5.329e-05 | -4.378e-05 | 7.4231e-06 | 0.008095 | 0.46405 | 0.58353 |  | 0.72277
22.9 | -43.23 | 0 | -100 | 37.5 | 1019.0656 | 22.279 | 16.5601 | 297.1582 | 22.7087 | 996.3569 | 0.75 | 1025.2925 | 300.2687 | 21.3349 | 0.035936 | -2.5307 | 0.028534 | -0.00063797 | -0.0012336 | 5.3567 | 0.1925 | 0.50775 |  | 37.5 | 1019.0656 | 297.1582 | 16.5601 | 0.75 | 51.934 | 22.279 | 0.016696 | 7.3284e-05 | -5.8798e-05 | 7.9628e-06 | 0.0085519 | 0.44414 | 1.1715 |  | 1.6792
25.78 | -80.22 | 0.0086173 | -100 | 37.5 | 1015.9147 | 52.6796 | 17.3814 | 297.8071 | 23.8869 | 992.0278 | 0.75 | 1025.148 | 303.6929 | 23.1509 | 0.035443 | -2.5307 | 0.028534 | -0.00063797 | -0.0012336 | 5.4522 | 0.19324 | 0.243 |  | 37.5 | 1015.9147 | 297.8071 | 17.3814 | 0.75 | 59.175 | 52.6796 | 0.016696 | 7.3284e-05 | -5.8798e-05 | 7.9628e-06 | 0.0085489 | 0.50588 | 0.63612 |  | 0.87912
22.9 | -43.23 | 0 | -100 | 45.5 | 1019.0656 | 22.279 | 16.5601 | 297.1582 | 22.7087 | 996.3569 | 0.35 | 1025.944 | 300.4301 | 21.6442 | 0.096929 | -2.5674 | 0.028726 | -0.00066012 | -0.0014575 | 5.3541 | 0.51896 | 1.3689 |  | 45.5 | 1019.0656 | 297.1582 | 16.5601 | 0.35 | 54.3399 | 22.279 | 0.023828 | 0.00010522 | -8.3981e-05 | 1.0315e-05 | 0.011126 | 0.60461 | 1.5948 |  | 2.9637
25.78 | -80.22 | 0.0086173 | -100 | 45.5 | 1015.9147 | 52.6796 | 17.3814 | 297.8071 | 23.8869 | 992.0278 | 0.35 | 1026.3228 | 304.0234 | 23.4187 | 0.095596 | -2.5674 | 0.028726 | -0.00066012 | -0.0014575 | 5.4545 | 0.52143 | 0.65567 |  | 45.5 | 1015.9147 | 297.8071 | 17.3814 | 0.35 | 60.939 | 52.6796 | 0.023828 | 0.00010522 | -8.3981e-05 | 1.0315e-05 | 0.011126 | 0.678 | 0.85256 |  | 1.5082
22.9 | -43.23 | 0 | -100 | 50.2 | 1019.0656 | 22.279 | 16.5601 | 297.1582 | 22.7087 | 996.3569 | 0.25 | 1026.1741 | 300.5012 | 21.7633 | 0.26559 | -2.095 | 0.026593 | -0.0006345 | -0.0011951 | 5.2192 | 1.3862 | 3.6563 |  | 50.2 | 1019.0656 | 297.1582 | 16.5601 | 0.25 | 55.3442 | 22.279 | 0.028806 | 0.0001273 | -0.00010151 | 1.2144e-05 | 0.013126 | 0.72646 | 1.9162 |  | 5.5725
25.78 | -80.22 | 0.0086173 | -100 | 50.2 | 1015.9147 | 52.6796 | 17.3814 | 297.8071 | 23.8869 | 992.0278 | 0.25 | 1026.8363 | 304.1627 | 23.531 | 0.26207 | -2.095 | 0.026593 | -0.0006345 | -0.0011951 | 5.3141 | 1.3927 | 1.7512 |  | 50.2 | 1015.9147 | 297.8071 | 17.3814 | 0.25 | 61.6646 | 52.6796 | 0.028806 | 0.0001273 | -0.00010151 | 1.2144e-05 | 0.013127 | 0.80945 | 1.0178 |  | 2.769
28.717 | 77.3 | 0.20938 | 100 | 39.5 | 983.9048 | 48.2419 | 14.6372 | 297.9569 | 20.1258 | 963.779 | 1.5 | 996.113 | 313.5977 | 25.8191 | 0.040895 | -2.55 | 0.028628 | -0.00064305 | -0.0012965 | 5.7536 | 0.23529 | 0.31542 |  | 39.5 | 983.9048 | 297.9569 | 14.6372 | 1.5 | 70.32 | 48.2419 | 0.018305 | 8.0565e-05 | -6.4501e-05 | 8.437e-06 | 0.0085666 | 0.6024 | 0.80755 |  | 1.123
3.133 | 101.7 | 0.051251 | 100 | 47.5 | 1005.285 | 85.8046 | 21.9058 | 300.1596 | 30.3425 | 974.9425 | 1.5 | 1009.1116 | 306.2208 | 25.103 | 0.12963 | -2.521 | 0.028526 | -0.00066591 | -0.0014769 | 5.5052 | 0.71365 | 0.71556 |  | 47.5 | 1005.285 | 300.1596 | 21.9058 | 1.5 | 62.7162 | 85.8046 | 0.025879 | 0.00011432 | -9.1204e-05 | 1.106e-05 | 0.012126 | 0.76048 | 0.76253 |  | 1.4781
9.05 | 38.7 | 2.5399 | 100 | 50.2 | 753.5948 | 20.1435 | 8.3299 | 288.137 | 11.0759 | 742.5189 | 1.5 | 756.0157 | 297.7117 | 12.1973 | 0.15793 | -2.095 | 0.026593 | -0.0006345 | -0.0011951 | 5.3279 | 0.84142 | 2.4433 |  | 50.2 | 753.5948 | 288.137 | 8.3299 | 1.5 | 24.3405 | 20.1435 | 0.028806 | 0.0001273 | -0.00010151 | 1.2144e-05 | 0.0097704 | 0.23782 | 0.69058 |  | 3.1339
28.717 | 77.3 | 0.20938 | 100 | 39.5 | 983.9048 | 48.2419 | 14.6372 | 297.9569 | 20.1258 | 963.779 | 0.75 | 996.9337 | 314.8167 | 26.2335 | 0.040895 | -2.55 | 0.028628 | -0.00064305 | -0.0012965 | 5.7874 | 0.23667 | 0.31727 |  | 39.5 | 983.9048 | 297.9569 | 14.6372 | 0.75 | 71.8457 | 48.2419 | 0.018305 | 8.0565e-05 | -6.4501e-05 | 8.437e-06 | 0.0085666 | 0.61547 | 0.82507 |  | 1.1423
3.133 | 101.7 | 0.051251 | 100 | 47.5 | 1005.285 | 85.8046 | 21.9058 | 300.1596 | 30.3425 | 974.9425 | 0.75 | 1009.5363 | 306.7633 | 25.5679 | 0.12963 | -2.521 | 0.028526 | -0.00066591 | -0.0014769 | 5.5197 | 0.71553 | 0.71745 |  | 47.5 | 1005.285 | 300.1596 | 21.9058 | 0.75 | 63.7229 | 85.8046 | 0.025879 | 0.00011432 | -9.1204e-05 | 1.106e-05 | 0.012126 | 0.77269 | 0.77477 |  | 1.4922
9.05 | 38.7 | 2.5399 | 100 | 50.2 | 753.5948 | 20.1435 | 8.3299 | 288.137 | 11.0759 | 742.5189 | 0.75 | 756.2439 | 298.4491 | 12.5229 | 0.15793 | -2.095 | 0.026593 | -0.0006345 | -0.0011951 | 5.347 | 0.84443 | 2.4521 |  | 50.2 | 753.5948 | 288.137 | 8.3299 | 0.75 | 24.8861 | 20.1435 | 0.028806 | 0.0001273 | -0.00010151 | 1.2144e-05 | 0.0097704 | 0.24315 | 0.70606 |  | 3.1581
28.717 | 77.3 | 0.20938 | 100 | 39.5 | 983.9048 | 48.2419 | 14.6372 | 297.9569 | 20.1258 | 963.779 | 0.35 | 997.6676 | 315.9038 | 26.6151 | 0.040895 | -2.55 | 0.028628 | -0.00064305 | -0.0012965 | 5.8175 | 0.23791 | 0.31892 |  | 39.5 | 983.9048 | 297.9569 | 14.6372 | 0.35 | 73.3929 | 48.2419 | 0.018305 | 8.0565e-05 | -6.4501e-05 | 8.437e-06 | 0.0085666 | 0.62873 | 0.84284 |  | 1.1618
3.133 | 101.7 | 0.051251 | 100 | 47.5 | 1005.285 | 85.8046 | 21.9058 | 300.1596 | 30.3425 | 974.9425 | 0.35 | 1009.9909 | 307.3653 | 26.0396 | 0.12963 | -2.521 | 0.028526 | -0.00066591 | -0.0014769 | 5.5358 | 0.71762 | 0.71955 |  | 47.5 | 1005.285 | 300.1596 | 21.9058 | 0.35 | 64.7517 | 85.8046 | 0.025879 | 0.00011432 | -9.1204e-05 | 1.106e-05 | 0.012126 | 0.78516 | 0.78727 |  | 1.5068
9.05 | 38.7 | 2.5399 | 100 | 50.2 | 753.5948 | 20.1435 | 8.3299 | 288.137 | 11.0759 | 742.5189 | 0.35 | 756.4637 | 299.0959 | 12.8529 | 0.15793 | -2.095 | 0.026593 | -0.0006345 | -0.0011951 | 5.3636 | 0.84706 | 2.4597 |  | 50.2 | 753.5948 | 288.137 | 8.3299 | 0.35 | 25.4176 | 20.1435 | 0.028806 | 0.0001273 | -0.00010151 | 1.2144e-05 | 0.0097704 | 0.24834 | 0.72114 |  | 3.1809
28.717 | 77.3 | 0.20938 | 100 | 39.5 | 983.9048 | 48.2419 | 14.6372 | 297.9569 | 20.1258 | 963.779 | 0.25 | 997.9262 | 316.3068 | 26.7706 | 0.040895 | -2.55 | 0.028628 | -0.00064305 | -0.0012965 | 5.8287 | 0.23836 | 0.31954 |  | 39.5 | 983.9048 | 297.9569 | 14.6372 | 0.25 | 73.9921 | 48.2419 | 0.018305 | 8.0565e-05 | -6.4501e-05 | 8.437e-06 | 0.0085666 | 0.63386 | 0.84972 |  | 1.1693
3.133 | 101.7 | 0.051251 | 100 | 47.5 | 1005.285 | 85.8046 | 21.9058 | 300.1596 | 30.3425 | 974.9425 | 0.25 | 1010.1866 | 307.6321 | 26.2323 | 0.12963 | -2.521 | 0.028526 | -0.00066591 | -0.0014769 | 5.543 | 0.71856 | 0.72049 |  | 47.5 | 1005.285 | 300.1596 | 21.9058 | 0.25 | 65.1896 | 85.8046 | 0.025879 | 0.00011432 | -9.1204e-05 | 1.106e-05 | 0.012126 | 0.79047 | 0.7926 |  | 1.5131
9.05 | 38.7 | 2.5399 | 100 | 50.2 | 753.5948 | 20.1435 | 8.3299 | 288.137 | 11.0759 | 742.5189 | 0.25 | 756.5473 | 299.3399 | 13.0007 | 0.15793 | -2.095 | 0.026593 | -0.0006345 | -0.0011951 | 5.3699 | 0.84805 | 2.4626 |  | 50.2 | 753.5948 | 288.137 | 8.3299 | 0.25 | 25.6316 | 20.1435 | 0.028806 | 0.0001273 | -0.00010151 | 1.2144e-05 | 0.0097704 | 0.25043 | 0.72721 |  | 3.1898
28.717 | 77.3 | 0.20938 | 100 | 76 | 983.9048 | 48.2419 | 14.6372 | 297.9569 | 20.1258 | 963.779 | 1.5 | 996.113 | 313.5977 | 25.8191 | 0.089664 | -3.2891 | 0.032303 | -0.00082062 | -0.0030605 | 5.9446 | 0.53301 | 0.71453 |  | 76 | 983.9048 | 297.9569 | 14.6372 | 1.5 | 70.32 | 48.2419 | 0.065667 | 0.00028982 | -0.00023122 | 2.6464e-05 | 0.027055 | 1.9025 | 2.5504 |  | 3.2649
3.133 | 101.7 | 0.051251 | 100 | 81 | 1005.285 | 85.8046 | 21.9058 | 300.1596 | 30.3425 | 974.9425 | 1.5 | 1009.1116 | 306.2208 | 25.103 | 0.054675 | -3.54 | 0.03349 | -0.00084427 | -0.0033847 | 5.7784 | 0.31593 | 0.31678 |  | 81 | 1005.285 | 300.1596 | 21.9058 | 1.5 | 62.7162 | 85.8046 | 0.074877 | 0.0003289 | -0.00026366 | 3.0014e-05 | 0.033114 | 2.0768 | 2.0824 |  | 2.3992
9.05 | 38.7 | 2.5399 | 100 | 94 | 753.5948 | 20.1435 | 8.3299 | 288.137 | 11.0759 | 742.5189 | 1.5 | 756.0157 | 297.7117 | 12.1973 | 0.018622 | -4.0164 | 0.03587 | -0.00091962 | -0.0039093 | 5.9195 | 0.11024 | 0.32011 |  | 94 | 753.5948 | 288.137 | 8.3299 | 1.5 | 24.3405 | 20.1435 | 0.10169 | 0.0004434 | -0.00035806 | 4.0547e-05 | 0.032773 | 0.79771 | 2.3164 |  | 2.6365
28.717 | 77.3 | 0.20938 | 100 | 76 | 983.9048 | 48.2419 | 14.6372 | 297.9569 | 20.1258 | 963.779 | 0.75 | 996.9337 | 314.8167 | 26.2335 | 0.089664 | -3.2891 | 0.032303 | -0.00082062 | -0.0030605 | 5.982 | 0.53637 | 0.71903 |  | 76 | 983.9048 | 297.9569 | 14.6372 | 0.75 | 71.8457 | 48.2419 | 0.065667 | 0.00028982 | -0.00023122 | 2.6464e-05 | 0.027055 | 1.9438 | 2.6057 |  | 3.3247
3.133 | 101.7 | 0.051251 | 100 | 81 | 1005.285 | 85.8046 | 21.9058 | 300.1596 | 30.3425 | 974.9425 | 0.75 | 1009.5363 | 306.7633 | 25.5679 | 0.054675 | -3.54 | 0.03349 | -0.00084427 | -0.0033847 | 5.7946 | 0.31682 | 0.31767 |  | 81 | 1005.285 | 300.1596 | 21.9058 | 0.75 | 63.7229 | 85.8046 | 0.074877 | 0.0003289 | -0.00026366 | 3.0014e-05 | 0.033114 | 2.1101 | 2.1158 |  | 2.4335
9.05 | 38.7 | 2.5399 | 100 | 94 | 753.5948 | 20.1435 | 8.3299 | 288.137 | 11.0759 | 742.5189 | 0.75 | 756.2439 | 298.4491 | 12.5229 | 0.018622 | -4.0164 | 0.03587 | -0.00091962 | -0.0039093 | 5.9445 | 0.1107 | 0.32146 |  | 94 | 753.5948 | 288.137 | 8.3299 | 0.75 | 24.8861 | 20.1435 | 0.10169 | 0.0004434 | -0.00035806 | 4.0547e-05 | 0.032773 | 0.81559 | 2.3683 |  | 2.6898
28.717 | 77.3 | 0.20938 | 100 | 76 | 983.9048 | 48.2419 | 14.6372 | 297.9569 | 20.1258 | 963.779 | 0.35 | 997.6676 | 315.9038 | 26.6151 | 0.089664 | -3.2891 | 0.032303 | -0.00082062 | -0.0030605 | 6.0154 | 0.53936 | 0.72304 |  | 76 | 983.9048 | 297.9569 | 14.6372 | 0.35 | 73.3929 | 48.2419 | 0.065667 | 0.00028982 | -0.00023122 | 2.6464e-05 | 0.027055 | 1.9856 | 2.6618 |  | 3.3849
3.133 | 101.7 | 0.051251 | 100 | 81 | 1005.285 | 85.8046 | 21.9058 | 300.1596 | 30.3425 | 974.9425 | 0.35 | 1009.9909 | 307.3653 | 26.0396 | 0.054675 | -3.54 | 0.03349 | -0.00084427 | -0.0033847 | 5.8128 | 0.31782 | 0.31867 |  | 81 | 1005.285 | 300.1596 | 21.9058 | 0.35 | 64.7517 | 85.8046 | 0.074877 | 0.0003289 | -0.00026366 | 3.0014e-05 | 0.033114 | 2.1442 | 2.15 |  | 2.4686
9.05 | 38.7 | 2.5399 | 100 | 94 | 753.5948 | 20.1435 | 8.3299 | 288.137 | 11.0759 | 742.5189 | 0.35 | 756.4637 | 299.0959 | 12.8529 | 0.018622 | -4.0164 | 0.03587 | -0.00091962 | -0.0039093 | 5.9662 | 0.1111 | 0.32263 |  | 94 | 753.5948 | 288.137 | 8.3299 | 0.35 | 25.4176 | 20.1435 | 0.10169 | 0.0004434 | -0.00035806 | 4.0547e-05 | 0.032773 | 0.83301 | 2.4189 |  | 2.7415
28.717 | 77.3 | 0.20938 | 100 | 76 | 983.9048 | 48.2419 | 14.6372 | 297.9569 | 20.1258 | 963.779 | 0.25 | 997.9262 | 316.3068 | 26.7706 | 0.089664 | -3.2891 | 0.032303 | -0.00082062 | -0.0030605 | 6.0277 | 0.54047 | 0.72452 |  | 76 | 983.9048 | 297.9569 | 14.6372 | 0.25 | 73.9921 | 48.2419 | 0.065667 | 0.00028982 | -0.00023122 | 2.6464e-05 | 0.027055 | 2.0018 | 2.6836 |  | 3.4081
3.133 | 101.7 | 0.051251 | 100 | 81 | 1005.285 | 85.8046 | 21.9058 | 300.1596 | 30.3425 | 974.9425 | 0.25 | 1010.1866 | 307.6321 | 26.2323 | 0.054675 | -3.54 | 0.03349 | -0.00084427 | -0.0033847 | 5.8209 | 0.31826 | 0.31911 |  | 81 | 1005.285 | 300.1596 | 21.9058 | 0.25 | 65.1896 | 85.8046 | 0.074877 | 0.0003289 | -0.00026366 | 3.0014e-05 | 0.033114 | 2.1587 | 2.1645 |  | 2.4836
9.05 | 38.7 | 2.5399 | 100 | 94 | 753.5948 | 20.1435 | 8.3299 | 288.137 | 11.0759 | 742.5189 | 0.25 | 756.5473 | 299.3399 | 13.0007 | 0.018622 | -4.0164 | 0.03587 | -0.00091962 | -0.0039093 | 5.9743 | 0.11126 | 0.32307 |  | 94 | 753.5948 | 288.137 | 8.3299 | 0.25 | 25.6316 | 20.1435 | 0.10169 | 0.0004434 | -0.00035806 | 4.0547e-05 | 0.032773 | 0.84002 | 2.4393 |  | 2.7623
Case 2: Monthly statistics of attenuation
Auxiliary data to compute input parameters | [9 empty] | Input parameters - Slant path statistical oxygen gaseous attenuation prediction method | [8 empty] | Intermediate value |  |  | Results |  |  |  | Input parameters - Slant path statistical water vapour attenuation prediction method | [7 empty] | Intermediate values |  |  | Results
Lat | Lon | hs - P.1511-3 |  | f | Month |  | Elevation angle, θ |  |  |  |  | p | Ps(p) | Ts(p) | ρws(p) | gO | ao(f) | bo(f) | co(f) | do(f) | hO (km) | AO,zenith | AO/Sin(θ) |  | f |  |  |  | p | Vs(P) | Elevation angle θ | av(f) | bv(f) | cv(f) | dv(f) | Kv | Awv, zenith | Awv,z/Sin(θ) |  | A_gas
(°N) | (°E) | (km) |  | (GHz) | 1 to 12 | hPa | (°) | g/m3 | K | (hPA) | (hPA) | % | hPa | K | g/m3 | dB/km |  |  |  |  | (Eq. 34) | (dB) | (dB) |  | (GHz) | hPa | K | g/m3 | % | kg/m2 | (°) | [5 empty] | (dB/km) | (dB) |  | (dB)
0 | 0 | 0 |  | 39.5 | 3 | 1010.1042 | 88.8218 | 21.3019 | 300.6826 | 29.5575 | 980.5467 | 0.1 | 1014.0554 | 302.3676 | 23.3543 | 0.041616 | -2.55 | 0.028628 | -0.00064305 | -0.0012965 | 5.4237 | 0.22571 | 0.22576 |  | 39.5 | 1010.1042 | 300.6826 | 21.3019 | 0.1 | 67.1643 | 88.8218 | 0.018305 | 8.0565e-05 | -6.4501e-05 | 8.437e-06 | 0.0091488 | 0.61447 | 0.6146 |  | 0.84036
89.5 | -179.5 | 0 |  | 41 | 6 | 1011.8678 | 90 | 4.5216 | 273.3593 | 5.7038 | 1006.164 | 0.1 | 1037.1707 | 275.1123 | 5.3447 | 0.067028 | -2.5623 | 0.028688 | -0.00064706 | -0.0013426 | 4.6519 | 0.31181 | 0.31181 |  | 41 | 1011.8678 | 273.3593 | 4.5216 | 0.1 | 19.3365 | 90 | 0.019592 | 8.6343e-05 | -6.905e-05 | 8.8493e-06 | 0.010061 | 0.19455 | 0.19455 |  | 0.50636
89.5 | 179.5 | 0 |  | 41.5 | 9 | 1010.3753 | 90 | 2.9634 | 267.0216 | 3.6516 | 1006.7237 | 0.1 | 1036.0505 | 273.7276 | 4.9177 | 0.076157 | -2.5658 | 0.028706 | -0.00064844 | -0.0013576 | 4.6133 | 0.35133 | 0.35133 |  | 41.5 | 1010.3753 | 267.0216 | 2.9634 | 0.1 | 17.0354 | 90 | 0.020036 | 8.8327e-05 | -7.0615e-05 | 8.9961e-06 | 0.010531 | 0.1794 | 0.1794 |  | 0.53073
-89.5 | -179.5 | 2.9249 |  | 45 | 3 | 671.8486 | 90 | 0.053846 | 224.1767 | 0.055704 | 671.7929 | 0.1 | 691.5741 | 240.1127 | 0.24929 | 0.090388 | -2.5714 | 0.028743 | -0.00065861 | -0.0014481 | 3.8743 | 0.35019 | 0.35019 |  | 45 | 671.8486 | 224.1767 | 0.053846 | 0.1 | 1.5586 | 90 | 0.023331 | 0.00010301 | -8.2231e-05 | 1.0137e-05 | 0.011713 | 0.018256 | 0.018256 |  | 0.36844
-89.5 | 179.5 | 2.9271 |  | 45.5 | 6 | 671.9323 | 90 | 0.033913 | 219.7053 | 0.034383 | 671.8979 | 0.1 | 701.1634 | 239.9943 | 0.24936 | 0.10365 | -2.5674 | 0.028726 | -0.00066012 | -0.0014575 | 3.8636 | 0.40045 | 0.40045 |  | 45.5 | 671.9323 | 219.7053 | 0.033913 | 0.1 | 1.1899 | 90 | 0.023828 | 0.00010522 | -8.3981e-05 | 1.0315e-05 | 0.012312 | 0.01465 | 0.01465 |  | 0.4151
51 | 10 | 0.33437 |  | 46 | 6 | 976.8553 | 31.0135 | 9.7801 | 288.8587 | 13.0368 | 963.8184 | 0.1 | 992.5007 | 304.3287 | 17.46 | 0.10603 | -2.5611 | 0.0287 | -0.00066163 | -0.0014654 | 5.4908 | 0.58218 | 1.1299 |  | 46 | 976.8553 | 288.8587 | 9.7801 | 0.1 | 38.7328 | 31.0135 | 0.024331 | 0.00010745 | -8.5754e-05 | 1.0496e-05 | 0.010865 | 0.42083 | 0.81676 |  | 1.9467
51 | 10 | 0.33437 |  | 46.5 | 6 | 976.8553 | 31.0135 | 9.7801 | 288.8587 | 13.0368 | 963.8184 | 0.1 | 992.5007 | 304.3287 | 17.46 | 0.11557 | -2.5519 | 0.028661 | -0.00066312 | -0.0014716 | 5.4864 | 0.63406 | 1.2306 |  | 46.5 | 976.8553 | 288.8587 | 9.7801 | 0.1 | 38.7328 | 31.0135 | 0.024841 | 0.00010971 | -8.7549e-05 | 1.0681e-05 | 0.011059 | 0.42833 | 0.83131 |  | 2.0619
51 | 10 | 0.33437 |  | 47 | 3 | 975.8421 | 31.0135 | 5.1566 | 277.5327 | 6.6041 | 969.238 | 0.1 | 1000.5169 | 292.2677 | 9.5805 | 0.14288 | -2.539 | 0.028605 | -0.00066456 | -0.0014755 | 5.1421 | 0.73472 | 1.426 |  | 47 | 975.8421 | 277.5327 | 5.1566 | 0.1 | 23.3012 | 31.0135 | 0.025357 | 0.000112 | -8.9366e-05 | 1.0869e-05 | 0.011739 | 0.27353 | 0.53087 |  | 1.9568
51 | 10 | 0.33437 |  | 47.5 | 3 | 975.8421 | 31.0135 | 5.1566 | 277.5327 | 6.6041 | 969.238 | 0.5 | 995.9884 | 290.0787 | 9.0683 | 0.15711 | -2.521 | 0.028526 | -0.00066591 | -0.0014769 | 5.0771 | 0.79765 | 1.5481 |  | 47.5 | 975.8421 | 277.5327 | 5.1566 | 0.5 | 21.5733 | 31.0135 | 0.025879 | 0.00011432 | -9.1204e-05 | 1.106e-05 | 0.011949 | 0.25778 | 0.50031 |  | 2.0484
-51 | -10 | 0 |  | 51 | 3 | 1001.197 | 30.7116 | 5.3775 | 276.881 | 6.8709 | 994.326 | 1 | 1027.2143 | 280.155 | 7.3513 | 0.413 | -1.6803 | 0.024652 | -0.00056166 | -0.00026265 | 4.6472 | 1.9193 | 3.7581 |  | 51 | 1001.197 | 276.881 | 5.3775 | 1 | 29.8813 | 30.7116 | 0.029707 | 0.00013129 | -0.00010468 | 1.2482e-05 | 0.013926 | 0.41614 | 0.81481 |  | 4.5729
-51 | -10 | 0 |  | 51.5 | 3 | 1001.197 | 30.7116 | 5.3775 | 276.881 | 6.8709 | 994.326 | 10 | 1016.3956 | 278.696 | 6.5494 | 0.50652 | -1.3258 | 0.023553 | -0.0006127 | 0.0010149 | 4.6221 | 2.3412 | 4.5841 |  | 51.5 | 1001.197 | 276.881 | 5.3775 | 10 | 19.7672 | 30.7116 | 0.030278 | 0.00013382 | -0.00010669 | 1.2697e-05 | 0.01417 | 0.2801 | 0.54844 |  | 5.1325
-51 | -10 | 0 |  | 52 | 6 | 998.7212 | 30.7116 | 4.3345 | 274.4859 | 5.4904 | 993.2308 | 0.1 | 1037.9732 | 279.3739 | 6.8013 | 0.65189 | -1.1276 | 0.021998 | -0.00039663 | 0.0024288 | 4.623 | 3.0137 | 5.9009 |  | 52 | 998.7212 | 274.4859 | 4.3345 | 0.1 | 24.3834 | 30.7116 | 0.030855 | 0.00013638 | -0.00010872 | 1.2914e-05 | 0.014502 | 0.35362 | 0.6924 |  | 6.5933
-51 | -10 | 0 |  | 52.5 | 6 | 998.7212 | 30.7116 | 4.3345 | 274.4859 | 5.4904 | 993.2308 | 0.5 | 1031.4344 | 278.8129 | 6.4773 | 0.85603 | -1.0016 | 0.021242 | -0.00025828 | 0.0042837 | 4.6823 | 4.0082 | 7.8482 |  | 52.5 | 998.7212 | 274.4859 | 4.3345 | 0.5 | 22.0787 | 30.7116 | 0.031437 | 0.00013897 | -0.00011077 | 1.3135e-05 | 0.014754 | 0.32574 | 0.63782 |  | 8.486
51.5 | -0.14 | 0.031383 |  | 47.5 | 6 | 1012.7171 | 31.0795 | 9.9824 | 288.8651 | 13.3067 | 999.4105 | 1 | 1028.623 | 299.685 | 14.6349 | 0.14965 | -2.521 | 0.028526 | -0.00066591 | -0.0014769 | 5.3212 | 0.7963 | 1.5425 |  | 47.5 | 1012.7171 | 288.8651 | 9.9824 | 1 | 36.2657 | 31.0795 | 0.025879 | 0.00011432 | -9.1204e-05 | 1.106e-05 | 0.011875 | 0.43066 | 0.83424 |  | 2.3768
41.9 | 12.49 | 0.046123 |  | 47.5 | 6 | 1009.8215 | 40.2337 | 13.8461 | 295.8812 | 18.9054 | 990.9162 | 10 | 1014.23 | 301.7918 | 16.6817 | 0.13789 | -2.521 | 0.028526 | -0.00066591 | -0.0014769 | 5.3879 | 0.74293 | 1.1502 |  | 47.5 | 1009.8215 | 295.8812 | 13.8461 | 10 | 31.66 | 40.2337 | 0.025879 | 0.00011432 | -9.1204e-05 | 1.106e-05 | 0.011645 | 0.36867 | 0.57078 |  | 1.721
33.94 | 18.43 | 0 |  | 47.5 | 3 | 1016.5596 | 46.3608 | 9.6753 | 288.3507 | 12.8744 | 1003.6852 | 1.5 | 1029.6613 | 291.8374 | 12.669 | 0.15165 | -2.521 | 0.028526 | -0.00066591 | -0.0014769 | 5.0995 | 0.77336 | 1.0686 |  | 47.5 | 1016.5596 | 288.3507 | 9.6753 | 1.5 | 25.1868 | 46.3608 | 0.025879 | 0.00011432 | -9.1204e-05 | 1.106e-05 | 0.011929 | 0.30046 | 0.41517 |  | 1.4838
51.5 | -0.14 | 0.031383 |  | 47.5 | 3 | 1012.2405 | 31.0795 | 6.3432 | 280.349 | 8.2063 | 1004.0342 | 1.5 | 1033.31 | 287.9037 | 9.5772 | 0.16401 | -2.521 | 0.028526 | -0.00066591 | -0.0014769 | 4.9895 | 0.81835 | 1.5852 |  | 47.5 | 1012.2405 | 280.349 | 6.3432 | 1.5 | 23.6435 | 31.0795 | 0.025879 | 0.00011432 | -9.1204e-05 | 1.106e-05 | 0.01223 | 0.28917 | 0.56016 |  | 2.1454
41.9 | 12.49 | 0.046123 |  | 47.5 | 3 | 1010.3449 | 40.2337 | 7.7236 | 284.5952 | 10.1435 | 1000.2014 | 1.5 | 1025.8476 | 292.3215 | 11.2971 | 0.15605 | -2.521 | 0.028526 | -0.00066591 | -0.0014769 | 5.1179 | 0.79868 | 1.2365 |  | 47.5 | 1010.3449 | 284.5952 | 7.7236 | 1.5 | 24.0002 | 40.2337 | 0.025879 | 0.00011432 | -9.1204e-05 | 1.106e-05 | 0.01198 | 0.28752 | 0.44514 |  | 1.6817
33.94 | 18.43 | 0 |  | 47.5 | 6 | 1014.6629 | 46.3608 | 16.5016 | 296.1434 | 22.5512 | 992.1118 | 0.75 | 1021.0212 | 300.2233 | 21.3998 | 0.13845 | -2.521 | 0.028526 | -0.00066591 | -0.0014769 | 5.3316 | 0.73815 | 1.02 |  | 47.5 | 1014.6629 | 296.1434 | 16.5016 | 0.75 | 33.6734 | 46.3608 | 0.025879 | 0.00011432 | -9.1204e-05 | 1.106e-05 | 0.011978 | 0.40334 | 0.55733 |  | 1.5773
51.5 | -0.14 | 0.031383 |  | 47.5 | 6 | 1012.7171 | 31.0795 | 9.9824 | 288.8651 | 13.3067 | 999.4105 | 0.75 | 1029.2719 | 300.1938 | 14.7913 | 0.14965 | -2.521 | 0.028526 | -0.00066591 | -0.0014769 | 5.335 | 0.79837 | 1.5465 |  | 47.5 | 1012.7171 | 288.8651 | 9.9824 | 0.75 | 36.8098 | 31.0795 | 0.025879 | 0.00011432 | -9.1204e-05 | 1.106e-05 | 0.011875 | 0.43712 | 0.84675 |  | 2.3933
41.9 | 12.49 | 0.046123 |  | 47.5 | 6 | 1009.8215 | 40.2337 | 13.8461 | 295.8812 | 18.9054 | 990.9162 | 0.75 | 1017.5402 | 305.9358 | 19.3643 | 0.13789 | -2.521 | 0.028526 | -0.00066591 | -0.0014769 | 5.4999 | 0.75838 | 1.1741 |  | 47.5 | 1009.8215 | 295.8812 | 13.8461 | 0.75 | 37.1884 | 40.2337 | 0.025879 | 0.00011432 | -9.1204e-05 | 1.106e-05 | 0.011645 | 0.43305 | 0.67045 |  | 1.8446
33.94 | 18.43 | 0 |  | 47.5 | 9 | 1015.2139 | 46.3608 | 17.0931 | 298.5176 | 23.5468 | 991.6671 | 0.35 | 1023.0009 | 301.9409 | 22.8701 | 0.13522 | -2.521 | 0.028526 | -0.00066591 | -0.0014769 | 5.3771 | 0.72711 | 1.0047 |  | 47.5 | 1015.2139 | 298.5176 | 17.0931 | 0.35 | 42.7247 | 46.3608 | 0.025879 | 0.00011432 | -9.1204e-05 | 1.106e-05 | 0.011835 | 0.50565 | 0.69871 |  | 1.7034
51.5 | -0.14 | 0.031383 |  | 47.5 | 9 | 1012.4056 | 31.0795 | 10.201 | 288.05 | 13.5597 | 998.8459 | 0.35 | 1032.4512 | 298.7539 | 15.3513 | 0.15078 | -2.521 | 0.028526 | -0.00066591 | -0.0014769 | 5.291 | 0.79778 | 1.5454 |  | 47.5 | 1012.4056 | 288.05 | 10.201 | 0.35 | 39.3667 | 31.0795 | 0.025879 | 0.00011432 | -9.1204e-05 | 1.106e-05 | 0.011971 | 0.47125 | 0.91288 |  | 2.4583
41.9 | 12.49 | 0.046123 |  | 47.5 | 9 | 1010.1752 | 40.2337 | 13.7961 | 294.759 | 18.7657 | 991.4094 | 0.35 | 1021.6813 | 304.5227 | 20.3935 | 0.13958 | -2.521 | 0.028526 | -0.00066591 | -0.0014769 | 5.4553 | 0.76143 | 1.1789 |  | 47.5 | 1010.1752 | 294.759 | 13.7961 | 0.35 | 44.4515 | 40.2337 | 0.025879 | 0.00011432 | -9.1204e-05 | 1.106e-05 | 0.011745 | 0.5221 | 0.80832 |  | 1.9872
33.94 | 18.43 | 0 |  | 47.5 | 12 | 1018.869 | 46.3608 | 9.7997 | 289.8744 | 13.1089 | 1005.7601 | 0.25 | 1033.7078 | 295.1255 | 14.957 | 0.14996 | -2.521 | 0.028526 | -0.00066591 | -0.0014769 | 5.1873 | 0.77788 | 1.0749 |  | 47.5 | 1018.869 | 289.8744 | 9.7997 | 0.25 | 28.3128 | 46.3608 | 0.025879 | 0.00011432 | -9.1204e-05 | 1.106e-05 | 0.01183 | 0.33494 | 0.46282 |  | 1.5377
51.5 | -0.14 | 0.031383 |  | 39.5 | 12 | 1011.4073 | 31.0795 | 6.4496 | 278.8157 | 8.2983 | 1003.109 | 0.25 | 1039.4546 | 287.119 | 10.9912 | 0.053192 | -2.55 | 0.028628 | -0.00064305 | -0.0012965 | 4.9869 | 0.26526 | 0.51385 |  | 39.5 | 1011.4073 | 278.8157 | 6.4496 | 0.25 | 29.7796 | 31.0795 | 0.018305 | 8.0565e-05 | -6.4501e-05 | 8.437e-06 | 0.0093736 | 0.27914 | 0.54074 |  | 1.0546
41.9 | 12.49 | 0.046123 |  | 39.5 | 12 | 1012.6069 | 40.2337 | 7.2235 | 282.453 | 9.4153 | 1003.1915 | 0.25 | 1030.9461 | 291.2442 | 12.6649 | 0.051269 | -2.55 | 0.028628 | -0.00064305 | -0.0012965 | 5.1083 | 0.2619 | 0.40547 |  | 39.5 | 1012.6069 | 282.453 | 7.2235 | 0.25 | 30.2781 | 40.2337 | 0.018305 | 8.0565e-05 | -6.4501e-05 | 8.437e-06 | 0.0092115 | 0.27891 | 0.43181 |  | 0.83728
33.94 | 18.43 | 0 |  | 39.5 | 2 | 1017.9481 | 46.3608 | 8.7626 | 287.6347 | 11.631 | 1006.317 | 1.5 | 1030.8118 | 291.3585 | 12.0636 | 0.049008 | -2.55 | 0.028628 | -0.00064305 | -0.0012965 | 5.1124 | 0.25055 | 0.34621 |  | 39.5 | 1017.9481 | 287.6347 | 8.7626 | 1.5 | 22.4097 | 46.3608 | 0.018305 | 8.0565e-05 | -6.4501e-05 | 8.437e-06 | 0.0090463 | 0.20273 | 0.28012 |  | 0.62633
51.5 | -0.14 | 0.031383 |  | 39.5 | 2 | 1012.4916 | 31.0795 | 5.9745 | 278.507 | 7.6786 | 1004.8131 | 1.5 | 1035.26 | 285.3761 | 9.353 | 0.05351 | -2.55 | 0.028628 | -0.00064305 | -0.0012965 | 4.9418 | 0.26444 | 0.51225 |  | 39.5 | 1012.4916 | 278.507 | 5.9745 | 1.5 | 23.5716 | 31.0795 | 0.018305 | 8.0565e-05 | -6.4501e-05 | 8.437e-06 | 0.0093644 | 0.22073 | 0.42759 |  | 0.93984
41.9 | 12.49 | 0.046123 |  | 39.5 | 2 | 1011.7135 | 40.2337 | 6.6861 | 282.0504 | 8.7024 | 1003.0111 | 1.5 | 1028.2486 | 289.3336 | 10.4585 | 0.051426 | -2.55 | 0.028628 | -0.00064305 | -0.0012965 | 5.0582 | 0.26012 | 0.40272 |  | 39.5 | 1011.7135 | 282.0504 | 6.6861 | 1.5 | 22.6332 | 40.2337 | 0.018305 | 8.0565e-05 | -6.4501e-05 | 8.437e-06 | 0.0091866 | 0.20792 | 0.32191 |  | 0.72463
33.94 | 18.43 | 0 |  | 39.5 | 5 | 1014.874 | 46.3608 | 13.3738 | 292.6232 | 18.0594 | 996.8146 | 0.75 | 1023.488 | 296.5456 | 17.3958 | 0.046028 | -2.55 | 0.028628 | -0.00064305 | -0.0012965 | 5.2587 | 0.24205 | 0.33446 |  | 39.5 | 1014.874 | 292.6232 | 13.3738 | 0.75 | 33.6062 | 46.3608 | 0.018305 | 8.0565e-05 | -6.4501e-05 | 8.437e-06 | 0.0090701 | 0.30481 | 0.42119 |  | 0.75565
51.5 | -0.14 | 0.031383 |  | 39.5 | 5 | 1012.4787 | 31.0795 | 8.3621 | 285.9121 | 11.0329 | 1001.4459 | 0.75 | 1031.3838 | 296.94 | 13.2509 | 0.049375 | -2.55 | 0.028628 | -0.00064305 | -0.0012965 | 5.2703 | 0.26022 | 0.50408 |  | 39.5 | 1012.4787 | 285.9121 | 8.3621 | 0.75 | 32.5522 | 31.0795 | 0.018305 | 8.0565e-05 | -6.4501e-05 | 8.437e-06 | 0.009079 | 0.29554 | 0.5725 |  | 1.0766
41.9 | 12.49 | 0.046123 |  | 39.5 | 5 | 1009.5048 | 40.2337 | 11.473 | 291.5933 | 15.4382 | 994.0667 | 0.75 | 1019.6717 | 301.3368 | 16.0551 | 0.046124 | -2.55 | 0.028628 | -0.00064305 | -0.0012965 | 5.4001 | 0.24907 | 0.38562 |  | 39.5 | 1009.5048 | 291.5933 | 11.473 | 0.75 | 32.8916 | 40.2337 | 0.018305 | 8.0565e-05 | -6.4501e-05 | 8.437e-06 | 0.0089381 | 0.29399 | 0.45516 |  | 0.84077
33.94 | 18.43 | 0 |  | 39.5 | 8 | 1013.5234 | 46.3608 | 19.337 | 299.8765 | 26.7592 | 986.7642 | 0.35 | 1018.6955 | 302.1061 | 24.0343 | 0.042346 | -2.55 | 0.028628 | -0.00064305 | -0.0012965 | 5.4124 | 0.22919 | 0.31669 |  | 39.5 | 1013.5234 | 299.8765 | 19.337 | 0.35 | 42.1655 | 46.3608 | 0.018305 | 8.0565e-05 | -6.4501e-05 | 8.437e-06 | 0.0090713 | 0.3825 | 0.52853 |  | 0.84522
51.5 | -0.14 | 0.031383 |  | 61 | 8 | 1011.6652 | 31.0795 | 11.3187 | 290.6822 | 15.183 | 996.4822 | 0.35 | 1025.1468 | 303.0277 | 16.3713 | 14.4938 | -7.0755 | 0.058623 | 0.00052213 | 0.010628 | 11.3982 | 165.2039 | 320.0217 |  | 61 | 1011.6652 | 290.6822 | 11.3187 | 0.35 | 42.9757 | 31.0795 | 0.042163 | 0.00018718 | -0.00014848 | 1.7311e-05 | 0.018633 | 0.80078 | 1.5512 |  | 321.5729
41.9 | 12.49 | 0.046123 |  | 61 | 8 | 1009.0873 | 40.2337 | 15.8862 | 298.9208 | 21.9137 | 987.1735 | 0.35 | 1015.8661 | 308.741 | 22.3791 | 13.4755 | -7.0755 | 0.058623 | 0.00052213 | 0.010628 | 11.7922 | 158.9053 | 246.019 |  | 61 | 1009.0873 | 298.9208 | 15.8862 | 0.35 | 43.8144 | 40.2337 | 0.042163 | 0.00018718 | -0.00014848 | 1.7311e-05 | 0.01822 | 0.79831 | 1.236 |  | 247.2549
33.94 | 18.43 | 0 |  | 61 | 11 | 1017.5828 | 46.3608 | 12.0347 | 293.0352 | 16.2741 | 1001.3086 | 0.25 | 1029.1538 | 298.3215 | 18.4186 | 14.2861 | -7.0755 | 0.058623 | 0.00052213 | 0.010628 | 11.1462 | 159.2352 | 220.0295 |  | 61 | 1017.5828 | 293.0352 | 12.0347 | 0.25 | 34.4528 | 46.3608 | 0.042163 | 0.00018718 | -0.00014848 | 1.7311e-05 | 0.01852 | 0.63808 | 0.88169 |  | 220.9112
22.9 | -43.23 | 0 |  | 14.5 | 11 | 1016.7038 | 22.279 | 17.3411 | 297.7043 | 23.8234 | 992.8804 | 0.25 | 1022.7771 | 299.6702 | 20.7242 | 0.0083886 | -2.3182 | 0.02749 | -0.00059071 | -0.00066398 | 5.3017 | 0.044474 | 0.11731 |  | 14.5 | 1016.7038 | 297.7043 | 17.3411 | 0.25 | 53.9069 | 22.279 | 0.0028932 | 1.1886e-05 | -9.8721e-06 | 1.7973e-06 | 0.0019877 | 0.10715 | 0.28263 |  | 0.39994
25.78 | -80.22 | 0.0086173 |  | 14.5 | 11 | 1016.1059 | 52.6796 | 15.8135 | 296.7671 | 21.6563 | 994.4497 | 0.25 | 1024.7236 | 301.6764 | 22.0355 | 0.0084719 | -2.3182 | 0.02749 | -0.00059071 | -0.00066398 | 5.3549 | 0.045366 | 0.057046 |  | 14.5 | 1016.1059 | 296.7671 | 15.8135 | 0.25 | 59.5869 | 52.6796 | 0.0028932 | 1.1886e-05 | -9.8721e-06 | 1.7973e-06 | 0.0019777 | 0.11785 | 0.14819 |  | 0.20523
22.9 | -43.23 | 0 |  | 18 | 1 | 1020.1672 | 22.279 | 14.5666 | 295.5875 | 19.8695 | 1000.2977 | 1.5 | 1025.5328 | 297.1209 | 17.3697 | 0.0099345 | -2.342 | 0.027612 | -0.00059768 | -0.00072405 | 5.2364 | 0.052022 | 0.13722 |  | 18 | 1020.1672 | 295.5875 | 14.5666 | 1.5 | 38.1444 | 22.279 | 0.0062332 | 1.7863e-05 | -1.7065e-05 | 4.0559e-06 | 0.0055869 | 0.21311 | 0.56212 |  | 0.69934
25.78 | -80.22 | 0.0086173 |  | 18 | 1 | 1018.5585 | 52.6796 | 13.3156 | 293.7566 | 18.0505 | 1000.5079 | 1.5 | 1026.8044 | 299.0003 | 19.2736 | 0.010097 | -2.342 | 0.027612 | -0.00059768 | -0.00072405 | 5.2862 | 0.053377 | 0.067119 |  | 18 | 1018.5585 | 293.7566 | 13.3156 | 1.5 | 44.8755 | 52.6796 | 0.0062332 | 1.7863e-05 | -1.7065e-05 | 4.0559e-06 | 0.0055893 | 0.25082 | 0.3154 |  | 0.38252
22.9 | -43.23 | 0 |  | 22 | 2 | 1020.6682 | 22.279 | 14.0285 | 295.2502 | 19.1137 | 1001.5545 | 0.75 | 1026.5154 | 297.0545 | 17.4839 | 0.012079 | -2.3743 | 0.027772 | -0.00060521 | -0.00080528 | 5.2403 | 0.063297 | 0.16696 |  | 22 | 1020.6682 | 295.2502 | 14.0285 | 0.75 | 39.3357 | 22.279 | 0.057619 | -1.6801e-05 | 8.9697e-06 | -3.1219e-05 | 0.028167 | 1.108 | 2.9225 |  | 3.0895
25.78 | -80.22 | 0.0086173 |  | 22 | 2 | 1017.8679 | 52.6796 | 13.8577 | 294.4709 | 18.831 | 999.0369 | 0.75 | 1027.0175 | 299.9713 | 19.7699 | 0.012107 | -2.3743 | 0.027772 | -0.00060521 | -0.00080528 | 5.3192 | 0.064398 | 0.080977 |  | 22 | 1017.8679 | 294.4709 | 13.8577 | 0.75 | 45.2521 | 52.6796 | 0.057619 | -1.6801e-05 | 8.9697e-06 | -3.1219e-05 | 0.02825 | 1.2784 | 1.6075 |  | 1.6885
22.9 | -43.23 | 0 |  | 28 | 3 | 1019.485 | 22.279 | 14.0643 | 295.248 | 19.1623 | 1000.3227 | 0.35 | 1026.4142 | 297.55 | 18.574 | 0.017148 | -2.4307 | 0.028049 | -0.00061685 | -0.00095175 | 5.2644 | 0.090275 | 0.23812 |  | 28 | 1019.485 | 295.248 | 14.0643 | 0.35 | 43.632 | 22.279 | 0.012275 | 4.5223e-05 | -3.9274e-05 | 8.2107e-06 | 0.0096863 | 0.42263 | 1.1148 |  | 1.3529
25.78 | -80.22 | 0.0086173 |  | 28 | 3 | 1016.9312 | 52.6796 | 14.1053 | 295.3991 | 19.2279 | 997.7033 | 0.35 | 1026.7807 | 301.4309 | 21.2997 | 0.017035 | -2.4307 | 0.028049 | -0.00061685 | -0.00095175 | 5.3705 | 0.091487 | 0.11504 |  | 28 | 1016.9312 | 295.3991 | 14.1053 | 0.35 | 46.8649 | 52.6796 | 0.012275 | 4.5223e-05 | -3.9274e-05 | 8.2107e-06 | 0.0096613 | 0.45277 | 0.56934 |  | 0.68438
22.9 | -43.23 | 0 |  | 31 | 4 | 1019.2992 | 22.279 | 14.5216 | 295.6239 | 19.8104 | 999.4887 | 0.25 | 1025.7493 | 297.7142 | 19.3084 | 0.021053 | -2.4616 | 0.028199 | -0.00062308 | -0.0010352 | 5.2746 | 0.11105 | 0.29291 |  | 31 | 1019.2992 | 295.6239 | 14.5216 | 0.25 | 46.4164 | 22.279 | 0.012665 | 5.329e-05 | -4.378e-05 | 7.4231e-06 | 0.0080633 | 0.37427 | 0.98721 |  | 1.2801
25.78 | -80.22 | 0.0086173 |  | 31 | 4 | 1015.6251 | 52.6796 | 15.5534 | 297.1413 | 21.327 | 994.2981 | 0.25 | 1025.4904 | 303.0932 | 21.7591 | 0.020561 | -2.4616 | 0.028199 | -0.00062308 | -0.0010352 | 5.4239 | 0.11152 | 0.14023 |  | 31 | 1015.6251 | 297.1413 | 15.5534 | 0.25 | 51.9533 | 52.6796 | 0.012665 | 5.329e-05 | -4.378e-05 | 7.4231e-06 | 0.0080246 | 0.4169 | 0.52424 |  | 0.66447
22.9 | -43.23 | 0 |  | 37.5 | 5 | 1020.0045 | 22.279 | 15.5671 | 296.4573 | 21.2967 | 998.7078 | 1.5 | 1024.0813 | 298.1969 | 18.9105 | 0.036302 | -2.5307 | 0.028534 | -0.00063797 | -0.0012336 | 5.3013 | 0.19245 | 0.50762 |  | 37.5 | 1020.0045 | 296.4573 | 15.5671 | 1.5 | 46.955 | 22.279 | 0.016696 | 7.3284e-05 | -5.8798e-05 | 7.9628e-06 | 0.0085278 | 0.40042 | 1.0562 |  | 1.5638
25.78 | -80.22 | 0.0086173 |  | 37.5 | 5 | 1014.9739 | 52.6796 | 17.7319 | 298.776 | 24.448 | 990.526 | 1.5 | 1020.5047 | 302.4599 | 21.6429 | 0.035019 | -2.5307 | 0.028534 | -0.00063797 | -0.0012336 | 5.4219 | 0.18987 | 0.23875 |  | 37.5 | 1014.9739 | 298.776 | 17.7319 | 1.5 | 54.9332 | 52.6796 | 0.016696 | 7.3284e-05 | -5.8798e-05 | 7.9628e-06 | 0.0085101 | 0.46749 | 0.58784 |  | 0.8266
22.9 | -43.23 | 0 |  | 45.5 | 6 | 1020.9551 | 22.279 | 17.0105 | 297.7418 | 23.3721 | 997.583 | 0.75 | 1024.7441 | 299.5364 | 20.2263 | 0.096668 | -2.5674 | 0.028726 | -0.00066012 | -0.0014575 | 5.3313 | 0.51536 | 1.3594 |  | 45.5 | 1020.9551 | 297.7418 | 17.0105 | 0.75 | 48.635 | 22.279 | 0.023828 | 0.00010522 | -8.3981e-05 | 1.0315e-05 | 0.011144 | 0.54201 | 1.4297 |  | 2.789
25.78 | -80.22 | 0.0086173 |  | 45.5 | 6 | 1015.1239 | 52.6796 | 20.6571 | 300.2833 | 28.6248 | 986.4991 | 0.75 | 1020.2081 | 303.9462 | 23.3078 | 0.09272 | -2.5674 | 0.028726 | -0.00066012 | -0.0014575 | 5.4564 | 0.50592 | 0.63618 |  | 45.5 | 1015.1239 | 300.2833 | 20.6571 | 0.75 | 59.7436 | 52.6796 | 0.023828 | 0.00010522 | -8.3981e-05 | 1.0315e-05 | 0.011254 | 0.67238 | 0.84549 |  | 1.4817
22.9 | -43.23 | 0 |  | 50.2 | 7 | 1020.43 | 22.279 | 18.276 | 298.4782 | 25.1729 | 995.2571 | 0.35 | 1024.0296 | 299.9576 | 21.1171 | 0.26255 | -2.095 | 0.026593 | -0.0006345 | -0.0011951 | 5.2069 | 1.3671 | 3.606 |  | 50.2 | 1020.43 | 298.4782 | 18.276 | 0.35 | 51.7808 | 22.279 | 0.028806 | 0.0001273 | -0.00010151 | 1.2144e-05 | 0.013227 | 0.68492 | 1.8066 |  | 5.4126
25.78 | -80.22 | 0.0086173 |  | 50.2 | 7 | 1016.3435 | 52.6796 | 21.2442 | 301.0389 | 29.5124 | 986.8311 | 0.35 | 1020.5913 | 304.5755 | 23.5557 | 0.25343 | -2.095 | 0.026593 | -0.0006345 | -0.0011951 | 5.329 | 1.3505 | 1.6982 |  | 50.2 | 1016.3435 | 301.0389 | 21.2442 | 0.35 | 60.2175 | 52.6796 | 0.028806 | 0.0001273 | -0.00010151 | 1.2144e-05 | 0.013296 | 0.80063 | 1.0068 |  | 2.705
28.717 | 77.3 | 0.20938 |  | 39.5 | 8 | 976.9124 | 48.2419 | 23.5851 | 302.8454 | 32.961 | 943.9514 | 0.25 | 983.1808 | 311.6989 | 27.4589 | 0.03794 | -2.55 | 0.028628 | -0.00064305 | -0.0012965 | 5.7054 | 0.21646 | 0.29018 |  | 39.5 | 976.9124 | 302.8454 | 23.5851 | 0.25 | 75.8114 | 48.2419 | 0.018305 | 8.0565e-05 | -6.4501e-05 | 8.437e-06 | 0.0089132 | 0.67572 | 0.90583 |  | 1.196
3.133 | 101.7 | 0.051251 |  | 47.5 | 8 | 1005.2301 | 85.8046 | 21.6466 | 300.2552 | 29.993 | 975.237 | 0.25 | 1009.392 | 306.8392 | 25.3202 | 0.12953 | -2.521 | 0.028526 | -0.00066591 | -0.0014769 | 5.5223 | 0.71532 | 0.71724 |  | 47.5 | 1005.2301 | 300.2552 | 21.6466 | 0.25 | 62.0865 | 85.8046 | 0.025879 | 0.00011432 | -9.1204e-05 | 1.106e-05 | 0.012087 | 0.75043 | 0.75245 |  | 1.4697
9.05 | 38.7 | 2.5399 |  | 50.2 | 9 | 753.6561 | 20.1435 | 10.0521 | 287.3718 | 13.3303 | 740.3258 | 1.5 | 755.8587 | 293.9578 | 12.6551 | 0.15872 | -2.095 | 0.026593 | -0.0006345 | -0.0011951 | 5.2276 | 0.82975 | 2.4095 |  | 50.2 | 753.6561 | 287.3718 | 10.0521 | 1.5 | 23.7256 | 20.1435 | 0.028806 | 0.0001273 | -0.00010151 | 1.2144e-05 | 0.010068 | 0.23887 | 0.69364 |  | 3.1031
28.717 | 77.3 | 0.20938 |  | 39.5 | 3 | 986.9245 | 48.2419 | 11.0915 | 295.699 | 15.1349 | 971.7896 | 1.5 | 993.5697 | 307.5115 | 16.0449 | 0.042283 | -2.55 | 0.028628 | -0.00064305 | -0.0012965 | 5.5936 | 0.23652 | 0.31706 |  | 39.5 | 986.9245 | 295.699 | 11.0915 | 1.5 | 32.4444 | 48.2419 | 0.018305 | 8.0565e-05 | -6.4501e-05 | 8.437e-06 | 0.008452 | 0.27422 | 0.36761 |  | 0.68467
3.133 | 101.7 | 0.051251 |  | 47.5 | 3 | 1005.3735 | 85.8046 | 21.9999 | 300.4346 | 30.5008 | 974.8727 | 1.5 | 1009.4812 | 307.051 | 25.2099 | 0.12928 | -2.521 | 0.028526 | -0.00066591 | -0.0014769 | 5.5284 | 0.71473 | 0.71665 |  | 47.5 | 1005.3735 | 300.4346 | 21.9999 | 1.5 | 61.2805 | 85.8046 | 0.025879 | 0.00011432 | -9.1204e-05 | 1.106e-05 | 0.012112 | 0.74226 | 0.74425 |  | 1.4609
9.05 | 38.7 | 2.5399 |  | 50.2 | 3 | 753.3281 | 20.1435 | 7.5247 | 289.7346 | 10.0608 | 743.2673 | 0.75 | 755.9664 | 299.4453 | 11.4514 | 0.1556 | -2.095 | 0.026593 | -0.0006345 | -0.0011951 | 5.3749 | 0.83636 | 2.4287 |  | 50.2 | 753.3281 | 289.7346 | 7.5247 | 0.75 | 23.5294 | 20.1435 | 0.028806 | 0.0001273 | -0.00010151 | 1.2144e-05 | 0.0095025 | 0.22359 | 0.64926 |  | 3.0779
28.717 | 77.3 | 0.20938 |  | 39.5 | 4 | 982.6992 | 48.2419 | 10.9223 | 302.2904 | 15.2362 | 967.4629 | 0.75 | 990.0325 | 314.4678 | 18.146 | 0.039247 | -2.55 | 0.028628 | -0.00064305 | -0.0012965 | 5.7923 | 0.22733 | 0.30475 |  | 39.5 | 982.6992 | 302.2904 | 10.9223 | 0.75 | 38.2533 | 48.2419 | 0.018305 | 8.0565e-05 | -6.4501e-05 | 8.437e-06 | 0.0079776 | 0.30517 | 0.4091 |  | 0.71385
3.133 | 101.7 | 0.051251 |  | 47.5 | 4 | 1004.8584 | 85.8046 | 22.7409 | 300.5394 | 31.5391 | 973.3193 | 0.75 | 1008.8314 | 307.0753 | 26.0788 | 0.1289 | -2.521 | 0.028526 | -0.00066591 | -0.0014769 | 5.5283 | 0.71258 | 0.7145 |  | 47.5 | 1004.8584 | 300.5394 | 22.7409 | 0.75 | 64.5583 | 85.8046 | 0.025879 | 0.00011432 | -9.1204e-05 | 1.106e-05 | 0.012182 | 0.78644 | 0.78855 |  | 1.5031
9.05 | 38.7 | 2.5399 |  | 50.2 | 4 | 753.2612 | 20.1435 | 8.5554 | 289.838 | 11.4429 | 741.8183 | 0.35 | 756.0065 | 300.302 | 12.6796 | 0.15519 | -2.095 | 0.026593 | -0.0006345 | -0.0011951 | 5.3962 | 0.83745 | 2.4318 |  | 50.2 | 753.2612 | 289.838 | 8.5554 | 0.35 | 26.1001 | 20.1435 | 0.028806 | 0.0001273 | -0.00010151 | 1.2144e-05 | 0.0096224 | 0.25115 | 0.72928 |  | 3.1611
28.717 | 77.3 | 0.20938 |  | 39.5 | 9 | 980.9618 | 48.2419 | 21.2581 | 301.9081 | 29.617 | 951.3448 | 0.35 | 988.0459 | 309.7242 | 26.4386 | 0.038738 | -2.55 | 0.028628 | -0.00064305 | -0.0012965 | 5.6471 | 0.21875 | 0.29325 |  | 39.5 | 980.9618 | 301.9081 | 21.2581 | 0.35 | 69.3666 | 48.2419 | 0.018305 | 8.0565e-05 | -6.4501e-05 | 8.437e-06 | 0.0088203 | 0.61184 | 0.82019 |  | 1.1134
3.133 | 101.7 | 0.051251 |  | 47.5 | 9 | 1005.6378 | 85.8046 | 21.6465 | 300.089 | 29.9763 | 975.6615 | 0.35 | 1009.8273 | 306.6091 | 25.2165 | 0.12986 | -2.521 | 0.028526 | -0.00066591 | -0.0014769 | 5.5156 | 0.71624 | 0.71816 |  | 47.5 | 1005.6378 | 300.089 | 21.6465 | 0.35 | 61.9845 | 85.8046 | 0.025879 | 0.00011432 | -9.1204e-05 | 1.106e-05 | 0.012106 | 0.75041 | 0.75243 |  | 1.4706
9.05 | 38.7 | 2.5399 |  | 50.2 | 9 | 753.6561 | 20.1435 | 10.0521 | 287.3718 | 13.3303 | 740.3258 | 0.25 | 756.0478 | 294.9834 | 13.4266 | 0.15872 | -2.095 | 0.026593 | -0.0006345 | -0.0011951 | 5.2539 | 0.83391 | 2.4215 |  | 50.2 | 753.6561 | 287.3718 | 10.0521 | 0.25 | 25.2567 | 20.1435 | 0.028806 | 0.0001273 | -0.00010151 | 1.2144e-05 | 0.010068 | 0.25429 | 0.7384 |  | 3.16
28.717 | 77.3 | 0.20938 |  | 76 | 12 | 992.442 | 48.2419 | 8.7849 | 287.9607 | 11.6738 | 980.7682 | 0.25 | 999.1663 | 299.841 | 13.897 | 0.10312 | -3.2891 | 0.032303 | -0.00082062 | -0.0030605 | 5.5342 | 0.57068 | 0.76503 |  | 76 | 992.442 | 287.9607 | 8.7849 | 0.25 | 29.819 | 48.2419 | 0.065667 | 0.00028982 | -0.00023122 | 2.6464e-05 | 0.027896 | 0.83183 | 1.1151 |  | 1.8801
3.133 | 101.7 | 0.051251 |  | 81 | 12 | 1005.5866 | 85.8046 | 21.6841 | 299.4609 | 29.9656 | 975.621 | 0.25 | 1010.2422 | 305.9449 | 25.3678 | 0.055182 | -3.54 | 0.03349 | -0.00084427 | -0.0033847 | 5.7673 | 0.31825 | 0.3191 |  | 81 | 1005.5866 | 299.4609 | 21.6841 | 0.25 | 64.9049 | 85.8046 | 0.074877 | 0.0003289 | -0.00026366 | 3.0014e-05 | 0.033235 | 2.1571 | 2.1629 |  | 2.482
9.05 | 38.7 | 2.5399 |  | 94 | 12 | 753.8972 | 20.1435 | 6.3789 | 286.9797 | 8.4477 | 745.4495 | 1.5 | 756.1845 | 296.3328 | 9.7156 | 0.018964 | -4.0164 | 0.03587 | -0.00091962 | -0.0039093 | 5.8796 | 0.1115 | 0.32378 |  | 94 | 753.8972 | 286.9797 | 6.3789 | 1.5 | 19.963 | 20.1435 | 0.10169 | 0.0004434 | -0.00035806 | 4.0547e-05 | 0.032334 | 0.64549 | 1.8744 |  | 2.1982
28.717 | 77.3 | 0.20938 |  | 76 | 2 | 990.2182 | 48.2419 | 9.6874 | 290.2201 | 12.9741 | 977.2442 | 1.5 | 996.6237 | 300.8416 | 14.5007 | 0.09988 | -3.2891 | 0.032303 | -0.00082062 | -0.0030605 | 5.5667 | 0.55601 | 0.74535 |  | 76 | 990.2182 | 290.2201 | 9.6874 | 1.5 | 29.8528 | 48.2419 | 0.065667 | 0.00028982 | -0.00023122 | 2.6464e-05 | 0.027576 | 0.82323 | 1.1036 |  | 1.8489
3.133 | 101.7 | 0.051251 |  | 81 | 2 | 1005.9317 | 85.8046 | 21.105 | 300.1875 | 29.236 | 976.6957 | 1.5 | 1009.7462 | 307.2274 | 24.3477 | 0.05477 | -3.54 | 0.03349 | -0.00084427 | -0.0033847 | 5.8141 | 0.31844 | 0.3193 |  | 81 | 1005.9317 | 300.1875 | 21.105 | 1.5 | 60.7541 | 85.8046 | 0.074877 | 0.0003289 | -0.00026366 | 3.0014e-05 | 0.032863 | 1.9966 | 2.0019 |  | 2.3212
9.05 | 38.7 | 2.5399 |  | 94 | 2 | 753.5956 | 20.1435 | 6.6851 | 288.904 | 8.9126 | 744.683 | 0.75 | 756.0912 | 298.9685 | 10.7113 | 0.018476 | -4.0164 | 0.03587 | -0.00091962 | -0.0039093 | 5.9703 | 0.11031 | 0.32031 |  | 94 | 753.5956 | 288.904 | 6.6851 | 0.75 | 21.9372 | 20.1435 | 0.10169 | 0.0004434 | -0.00035806 | 4.0547e-05 | 0.031769 | 0.69692 | 2.0237 |  | 2.3441
28.717 | 77.3 | 0.20938 |  | 76 | 5 | 978.268 | 48.2419 | 13.5397 | 305.9995 | 19.1192 | 959.1488 | 0.75 | 985.4433 | 316.8288 | 21.5705 | 0.080863 | -3.2891 | 0.032303 | -0.00082062 | -0.0030605 | 6.0707 | 0.49089 | 0.65807 |  | 76 | 978.268 | 305.9995 | 13.5397 | 0.75 | 50.4661 | 48.2419 | 0.065667 | 0.00028982 | -0.00023122 | 2.6464e-05 | 0.024728 | 1.2479 | 1.6729 |  | 2.331
3.133 | 101.7 | 0.051251 |  | 81 | 5 | 1004.5871 | 85.8046 | 22.9504 | 300.7278 | 31.8496 | 972.7375 | 0.75 | 1008.0499 | 306.794 | 26.4844 | 0.054172 | -3.54 | 0.03349 | -0.00084427 | -0.0033847 | 5.7938 | 0.31386 | 0.3147 |  | 81 | 1004.5871 | 300.7278 | 22.9504 | 0.75 | 66.4456 | 85.8046 | 0.074877 | 0.0003289 | -0.00026366 | 3.0014e-05 | 0.033287 | 2.2118 | 2.2177 |  | 2.5324
9.05 | 38.7 | 2.5399 |  | 94 | 5 | 753.6355 | 20.1435 | 8.7417 | 289.6683 | 11.6852 | 741.9503 | 0.35 | 756.0628 | 299.5129 | 13.0663 | 0.01825 | -4.0164 | 0.03587 | -0.00091962 | -0.0039093 | 5.9807 | 0.10915 | 0.31695 |  | 94 | 753.6355 | 289.6683 | 8.7417 | 0.35 | 26.4691 | 20.1435 | 0.10169 | 0.0004434 | -0.00035806 | 4.0547e-05 | 0.032409 | 0.85783 | 2.491 |  | 2.8079
28.717 | 77.3 | 0.20938 |  | 76 | 8 | 976.9124 | 48.2419 | 23.5851 | 302.8454 | 32.961 | 943.9514 | 0.35 | 982.9597 | 311.3301 | 27.3304 | 0.08276 | -3.2891 | 0.032303 | -0.00082062 | -0.0030605 | 5.8775 | 0.48642 | 0.65207 |  | 76 | 976.9124 | 302.8454 | 23.5851 | 0.35 | 75.3586 | 48.2419 | 0.065667 | 0.00028982 | -0.00023122 | 2.6464e-05 | 0.028333 | 2.1351 | 2.8622 |  | 3.5143
3.133 | 101.7 | 0.051251 |  | 81 | 8 | 1005.2301 | 85.8046 | 21.6466 | 300.2552 | 29.993 | 975.237 | 0.35 | 1009.2269 | 306.6582 | 25.179 | 0.05462 | -3.54 | 0.03349 | -0.00084427 | -0.0033847 | 5.7927 | 0.3164 | 0.31725 |  | 81 | 1005.2301 | 300.2552 | 21.6466 | 0.35 | 61.7056 | 85.8046 | 0.074877 | 0.0003289 | -0.00026366 | 3.0014e-05 | 0.033002 | 2.0364 | 2.0419 |  | 2.3591
9.05 | 38.7 | 2.5399 |  | 94 | 8 | 753.5723 | 20.1435 | 10.5599 | 287.224 | 13.9966 | 739.5757 | 0.25 | 756.131 | 294.2266 | 13.6052 | 0.018792 | -4.0164 | 0.03587 | -0.00091962 | -0.0039093 | 5.7889 | 0.10878 | 0.31589 |  | 94 | 753.5723 | 287.224 | 10.5599 | 0.25 | 25.6252 | 20.1435 | 0.10169 | 0.0004434 | -0.00035806 | 4.0547e-05 | 0.034088 | 0.8735 | 2.5365 |  | 2.8524
(𝜌_(𝑤_𝑆 ) ) ̅
(𝑇_𝑆 ) ̅
(𝑃_𝑆 ) ̅
Note on H22: mean total (barometric) surface pressure at the desired location
Note on I109: mean total (barometric) surface pressure at the desired location
Note on M109: The mean surface water vapour partial pressure, in hPa, at the desired location
Note on N109: The mean dry surface pressure, in hPa, at the desired location
Note on P109: The total (barometric) surface pressure at the exceedance probability p, in hPa, at the desired location
Note on Q109: surface temperature at the exceedance probability p, in K, at the desired location
Note on R109: The surface water vapour density at the exceedance probability, p, in g/m3, at the desired location
Note on S109: The specific gaseous attenuation attributable to oxygen uses as inputs the frequency and the mean values of dry pressure, partial water vapour pressure and temperature
Note on AC109: mean total (barometric) surface pressure at the desired location
Note on AG109: the integrated water vapour content at the exceedance probability p, in kg/m2 or mm, from the surface of the Earth at the desired location

## P.676-13 A_Gas_A2_Weib
BACK
Radiocommunication Study Groups
Validation examples for Study Group 3 Earth-space propagation prediction methods
Recommendation ITU-R P.676-13 : Attenuation by atmospheric gases
Water Vapour attenuation : Section 2.4. Weibull approximation to the slant path statistical water vapour gaseous attenuation.
|  |  | Input parameters | [5 empty] | Intermediate value | [6 empty] | Results
Lat | Lon | hs - P.1511-3 | p | Elevation angle, θ | f | [5 empty] | av(f) | bv(f) | cv(f) | dv(f) | KV | AW,zenith | AW/Sin(θ)
(°N) | (°E) | (km) | % | (°) | (GHz) | hPa | K | g/m3 | [7 empty] | (dB) | (dB)
-90 | -180 | 2.7971 | 0.75 | NON-GEO | 20.125 | 684.9258 | 227.5563 | 0.12782 | 0.4913 | 1.259 | 0.015888 | 4.9971e-06 | -1.5478e-05 | 2.2115e-06 | 0.013882 | 0.024071 | -
0.125 | -180 | 0 | 0.75 | 35 | 30.125 | 1009.0755 | 300.354 | 20.7507 | 48.3426 | 5.5725 | 0.012372 | 5.1013e-05 | -4.2301e-05 | 7.5593e-06 | 0.0083533 | 0.53695 | 0.93614
90 | -180 | 0 | 0.75 | NON-GEO | 40.125 | 1013.9309 | 259.498 | 2.141 | 6.5 | 1.711 | 0.018834 | 8.2943e-05 | -6.6372e-05 | 8.6039e-06 | 0.010512 | 0.17283 | -
-39.875 | -99.875 | 0 | 0.75 | 25 | 50.125 | 1018.2432 | 286.2738 | 9.2217 | 22.4373 | 2.9308 | 0.028723 | 0.00012693 | -0.00010121 | 1.2113e-05 | 0.013252 | 0.51115 | 1.2095
0.125 | -99.875 | 0 | 0.75 | 35 | 60.125 | 1011.8274 | 296.6237 | 18.2852 | 45.183 | 5.598 | 0.041002 | 0.00018182 | -0.00014441 | 1.6844e-05 | 0.018535 | 1.1121 | 1.9389
40.125 | -99.875 | 0.689 | 0.75 | 65 | 70.125 | 935.5093 | 284.531 | 7.5094 | 18.9605 | 1.9945 | 0.054912 | 0.00024793 | -0.00019257 | 2.2572e-05 | 0.023096 | 0.97079 | 1.0711
-39.875 | 0.125 | 0 | 0.75 | 25 | 80.125 | 1017.2847 | 284.9278 | 8.5078 | 20.8137 | 2.7375 | 0.073228 | 0.00032185 | -0.00025785 | 2.9373e-05 | 0.032377 | 1.2036 | 2.848
0.125 | 0.125 | 0 | 0.75 | 35 | 90.125 | 1012.0602 | 298.927 | 19.6693 | 50.165 | 7.8803 | 0.09323 | 0.00040737 | -0.00032827 | 3.7207e-05 | 0.040771 | 2.5018 | 4.3618
40.125 | 0.125 | 0.108 | 0.75 | 65 | 100.125 | 1004.7424 | 290.6394 | 11.0913 | 22.4158 | 2.7817 | 0.11594 | 0.00050367 | -0.00040822 | 4.6194e-05 | 0.049298 | 1.9556 | 2.1577
-39.875 | 100.125 | 0 | 0.75 | 25 | 110.125 | 1016.1453 | 285.1793 | 8.4264 | 19.9349 | 3.1015 | 0.14162 | 0.00061109 | -0.00049859 | 5.6475e-05 | 0.061967 | 2.0611 | 4.8771
0.125 | 100.125 | 0.699 | 0.75 | 35 | 120.125 | 933.1849 | 295.848 | 17.749 | 44.7534 | 10.0568 | 0.16919 | 0.00073055 | -0.00059228 | 6.7744e-05 | 0.070152 | 3.6765 | 6.4097
40.125 | 100.125 | 1.273 | 0.75 | 65 | 130.125 | 873.053 | 283.615 | 3.7093 | 12.239 | 1.583 | 0.2046 | 0.00086009 | -0.00072029 | 8.2073e-05 | 0.075161 | 2.5081 | 2.7674
-90 | 180 | 2.7971 | 0.75 | NON-GEO | 140.125 | 684.9258 | 227.5563 | 0.12782 | 0.4913 | 1.259 | 0.24503 | 0.0010036 | -0.00086257 | 9.8967e-05 | 0.11666 | 0.20229 | -
0.125 | 180 | 0 | 0.75 | 35 | 150.125 | 1009.0755 | 300.354 | 20.7507 | 48.3426 | 5.5725 | 0.29775 | 0.0011644 | -0.0010479 | 0.00012196 | 0.13024 | 8.3719 | 14.596
90 | 180 | 0 | 0.75 | NON-GEO | 160.125 | 1013.9309 | 259.498 | 2.141 | 6.5 | 1.711 | 0.38374 | 0.0013538 | -0.0013486 | 0.00016156 | 0.20047 | 3.296 | -
𝜆_(𝑉_𝑆 )
𝐾_(𝑉_𝑆 )
(𝜌_(𝑤_𝑆 ) ) ̅
(𝑇_𝑆 ) ̅
(𝑃_𝑆 ) ̅

## P.1623-1 Fade Dur
BACK
Radiocommunication Study Groups
English only
Validation examples for Study Group 3 Earth-space propagation prediction methods
Recommendation ITU-R P.1623-1. Prediction method of fade dynamics on Earth-space paths.
Section 2.2 Fade duration prediction method
| Input values | [6 empty] | Intermediate results | [7 empty] | Results
| Duration | Att. Threshold | Elevation angle | f | Percentage of time A.threshold is exceeded | Total fade time (Ttot) | D0 | σ | γ | p1 | p2 | DT | D2 | k | Ntot | P | F | N | T
| sec | dB | θ(°) | (GHz) | % | sec
| 30 | 12.51 | 20.33 | 30 | 1 | 315576 | 1046.8259 | 1.4578 | 0.49797 | -0.3733 | -0.7599 | 105.8952 | 125.013 | 0.1439 | 4407.006 | 0.18384 | 0.9236 | 810.191 | 291467.216
| 30 | 19.03 | 20.33 | 30 | 0.3 | 94672.8 | 888.8402 | 1.4414 | 0.49734 | -0.37385 | -0.76065 | 92.4689 | 111.3206 | 0.14547 | 1430.1531 | 0.18423 | 0.91739 | 263.4823 | 86851.9976
| 10 | 7.64 | 20.33 | 14.5 | 0.1 | 31557.6 | 458.5047 | 1.532 | 0.31089 | -0.53886 | -1.0182 | 18.4182 | 43.857 | 0.040884 | 384.0976 | 0.48878 | 0.97316 | 187.739 | 30710.6326
| 10 | 12.47 | 20.33 | 14.5 | 0.03 | 9467.28 | 378.7584 | 1.5119 | 0.31043 | -0.53927 | -1.0189 | 16.019 | 38.5187 | 0.0419 | 130.1296 | 0.48929 | 0.96972 | 63.6716 | 9180.6433
| Input values | [6 empty] | Intermediate results | [7 empty] | Results
| Duration | Att. Threshold | Elevation angle | f | Percentage of time A.threshold is exceeded | Total fade time (Ttot) | D0 | σ | γ | p1 | p2 | DT | D2 | k | Ntot | P | F | N | T
| sec | dB | θ(°) | (GHz) | % | sec
| 1 | 11.59 | 37.63 | 39.6 | 0.5 | 157788 | 1243.5322 | 1.4406 | 0.59658 | -0.28602 | -0.65332 | 181.4311 | 156.0623 | 0.23491 | 3075.0793 | 1 | 0.97118 | 3075.0793 | 153240.4597
| 60 | 11.59 | 37.63 | 39.6 | 0.5 | 157788 | 1243.5322 | 1.4406 | 0.59658 | -0.28602 | -0.65332 | 181.4311 | 156.0623 | 0.23491 | 3075.0793 | 0.086932 | 0.84967 | 267.324 | 134068.2837
| 300 | 11.59 | 37.63 | 39.6 | 0.5 | 157788 | 1243.5322 | 1.4406 | 0.59658 | -0.28602 | -0.65332 | 181.4311 | 156.0623 | 0.23491 | 3075.0793 | 0.031858 | 0.7053 | 97.9659 | 111287.3019
| 600 | 11.59 | 37.63 | 39.6 | 0.5 | 157788 | 1243.5322 | 1.4406 | 0.59658 | -0.28602 | -0.65332 | 181.4311 | 156.0623 | 0.23491 | 3075.0793 | 0.017147 | 0.58358 | 52.7292 | 92081.2214
| 1200 | 11.59 | 37.63 | 39.6 | 0.5 | 157788 | 1243.5322 | 1.4406 | 0.59658 | -0.28602 | -0.65332 | 181.4311 | 156.0623 | 0.23491 | 3075.0793 | 0.0076842 | 0.42903 | 23.6294 | 67696.2507
| 1800 | 11.59 | 37.63 | 39.6 | 0.5 | 157788 | 1243.5322 | 1.4406 | 0.59658 | -0.28602 | -0.65332 | 181.4311 | 156.0623 | 0.23491 | 3075.0793 | 0.0043923 | 0.33549 | 13.5067 | 52936.4303
| 3600 | 11.59 | 37.63 | 39.6 | 0.5 | 157788 | 1243.5322 | 1.4406 | 0.59658 | -0.28602 | -0.65332 | 181.4311 | 156.0623 | 0.23491 | 3075.0793 | 0.0014393 | 0.19379 | 4.4258 | 30577.8959
Number of fade events of duration D, per year, at 14 GHz, by varying attenuation thresholds.
Input values
|  | Att. Threshold | Elevation angle | f | Percentage of time A.Threshold is exceeded | Total fade time (Ttot)
|  | dB | θ(°) | (GHz) | % | sec
|  | 1.1 | 30 | 14 | 1.2532 | 395486.3
|  | 3 | 30 | 14 | 0.13041 | 41152.9407
|  | 6 | 30 | 14 | 0.026742 | 8439.0164
|  | 9 | 30 | 14 | 0.0097391 | 3073.4322
|  | 12 | 30 | 14 | 0.0044407 | 1401.37
|  | 15 | 30 | 14 | 0.0021569 | 680.6783
Att. Threshold (dB)
|  | 1.1 | 3 | 6 | 9 | 12 | 15
Duration (s) | 10 | 1668.1601 | 222.8922 | 54.3899 | 21.9393 | 10.7577 | 5.5289
| 20 | 1349.6727 | 180.3772 | 43.7426 | 17.5065 | 8.5184 | 4.3464
| 30 | 1187.9754 | 155.7986 | 37.0831 | 14.6635 | 7.0705 | 3.5811
| 50 | 968.7575 | 122.6264 | 28.3752 | 11.0193 | 5.2418 | 2.626
| 70 | 819.4055 | 100.9378 | 22.861 | 8.7576 | 4.1237 | 2.0489
| 100 | 665.0337 | 79.3277 | 17.5198 | 6.6054 | 3.0735 | 1.5126
| 200 | 401.3264 | 44.5372 | 9.3007 | 3.3852 | 1.5345 | 0.73952
| 300 | 279.9082 | 29.6062 | 5.9584 | 2.1191 | 0.94426 | 0.44888
| 500 | 165.4258 | 16.3726 | 3.1318 | 1.079 | 0.46968 | 0.21913
| 1000 | 70.8899 | 6.3456 | 1.1245 | 0.36948 | 0.15529 | 0.070456
| 2000 | 25.8936 | 2.0723 | 0.3374 | 0.10519 | 0.042535 | 0.018714
| 3000 | 13.3143 | 0.99275 | 0.15324 | 0.046225 | 0.018245 | 0.0078737
| 5000 | 5.3094 | 0.36017 | 0.051782 | 0.014949 | 0.0057131 | 0.0024032

## P.1623-1 Fade Slope
BACK
Radiocommunication Study Groups
English only
Validation examples for Study Group 3 Earth-space propagation prediction methods
Recommendation ITU-R P.1623-1. Prediction method of fade dynamics on Earth-space paths.
Section 3. Fade slope, 3.2 Fade slope prediction method
Input values |  |  |  | Intermediate results |  | Results
Attenuation threshold | 3dB cut-off frequency | Time interval over which slope is calculated | Fade slope reference vector | F | σζ | Conditional probability (probability density function) | Conditional probability (complementary cumulative distribution function) | Conditional probability that the absolute value of the fade slope ζ is exceeded
dB | Hz | Δt
10 | 0.02 | 1 | -2 | 0.88846 | 0.088846 | 0.00011162 | 0.99998 | 3.7118e-05
|  |  | -1.9596 |  |  | 0.00011627 | 0.99998 | 3.9458e-05
|  |  | -1.9192 |  |  | 0.00012121 | 0.99998 | 4.1998e-05
|  |  | -1.8788 |  |  | 0.00012648 | 0.99998 | 4.4761e-05
|  |  | -1.8384 |  |  | 0.0001321 | 0.99998 | 4.7772e-05
|  |  | -1.798 |  |  | 0.00013811 | 0.99997 | 5.1059e-05
|  |  | -1.7576 |  |  | 0.00014453 | 0.99997 | 5.4655e-05
|  |  | -1.7172 |  |  | 0.00015141 | 0.99997 | 5.8596e-05
|  |  | -1.6768 |  |  | 0.0001588 | 0.99997 | 6.2925e-05
|  |  | -1.6364 |  |  | 0.00016673 | 0.99997 | 6.769e-05
|  |  | -1.596 |  |  | 0.00017528 | 0.99996 | 7.295e-05
|  |  | -1.5556 |  |  | 0.00018451 | 0.99996 | 7.8767e-05
|  |  | -1.5152 |  |  | 0.00019448 | 0.99996 | 8.522e-05
|  |  | -1.4747 |  |  | 0.00020528 | 0.99995 | 9.2397e-05
|  |  | -1.4343 |  |  | 0.00021701 | 0.99995 | 0.0001004
|  |  | -1.3939 |  |  | 0.00022977 | 0.99995 | 0.00010936
|  |  | -1.3535 |  |  | 0.00024369 | 0.99994 | 0.00011941
|  |  | -1.3131 |  |  | 0.00025892 | 0.99993 | 0.00013074
|  |  | -1.2727 |  |  | 0.00027562 | 0.99993 | 0.00014354
|  |  | -1.2323 |  |  | 0.00029398 | 0.99992 | 0.00015806
|  |  | -1.1919 |  |  | 0.00031425 | 0.99991 | 0.00017461
|  |  | -1.1515 |  |  | 0.00033669 | 0.9999 | 0.00019355
|  |  | -1.1111 |  |  | 0.00036162 | 0.99989 | 0.00021533
|  |  | -1.0707 |  |  | 0.00038943 | 0.99988 | 0.0002405
|  |  | -1.0303 |  |  | 0.00042057 | 0.99987 | 0.00026974
|  |  | -0.9899 |  |  | 0.0004556 | 0.99985 | 0.00030391
|  |  | -0.94949 |  |  | 0.0004952 | 0.99983 | 0.0003441
|  |  | -0.90909 |  |  | 0.00054019 | 0.9998 | 0.00039167
|  |  | -0.86869 |  |  | 0.0005916 | 0.99978 | 0.00044842
|  |  | -0.82828 |  |  | 0.00065072 | 0.99974 | 0.00051666
|  |  | -0.78788 |  |  | 0.00071917 | 0.9997 | 0.00059943
|  |  | -0.74747 |  |  | 0.00079901 | 0.99965 | 0.0007008
|  |  | -0.70707 |  |  | 0.00089292 | 0.99959 | 0.00082631
|  |  | -0.66667 |  |  | 0.0010044 | 0.99951 | 0.00098355
|  |  | -0.62626 |  |  | 0.0011382 | 0.99941 | 0.0011832
|  |  | -0.58586 |  |  | 0.0013006 | 0.99928 | 0.0014403
|  |  | -0.54545 |  |  | 0.0015003 | 0.99911 | 0.0017773
|  |  | -0.50505 |  |  | 0.0017499 | 0.99889 | 0.0022274
|  |  | -0.46465 |  |  | 0.0020674 | 0.99858 | 0.0028418
|  |  | -0.42424 |  |  | 0.0024798 | 0.99815 | 0.0037022
|  |  | -0.38384 |  |  | 0.0030291 | 0.99753 | 0.0049433
|  |  | -0.34343 |  |  | 0.0037833 | 0.9966 | 0.0067975
|  |  | -0.30303 |  |  | 0.0048588 | 0.99516 | 0.0096864
|  |  | -0.26263 |  |  | 0.0064673 | 0.99279 | 0.014423
|  |  | -0.22222 |  |  | 0.0090296 | 0.98866 | 0.022685
|  |  | -0.18182 |  |  | 0.01348 | 0.98088 | 0.038239
|  |  | -0.14141 |  |  | 0.022256 | 0.96483 | 0.070336
|  |  | -0.10101 |  |  | 0.043493 | 0.92822 | 0.14356
|  |  | -0.060606 |  |  | 0.11952 | 0.83874 | 0.32253
|  |  | -0.020202 |  |  | 0.94907 | 0.63999 | 0.72002
|  |  | 0.020202 |  |  | 0.94907 | 0.36001 | 0.72002
|  |  | 0.060606 |  |  | 0.11952 | 0.16126 | 0.32253
|  |  | 0.10101 |  |  | 0.043493 | 0.07178 | 0.14356
|  |  | 0.14141 |  |  | 0.022256 | 0.035168 | 0.070336
|  |  | 0.18182 |  |  | 0.01348 | 0.01912 | 0.038239
|  |  | 0.22222 |  |  | 0.0090296 | 0.011342 | 0.022685
|  |  | 0.26263 |  |  | 0.0064673 | 0.0072113 | 0.014423
|  |  | 0.30303 |  |  | 0.0048588 | 0.0048432 | 0.0096864
|  |  | 0.34343 |  |  | 0.0037833 | 0.0033987 | 0.0067975
|  |  | 0.38384 |  |  | 0.0030291 | 0.0024716 | 0.0049433
|  |  | 0.42424 |  |  | 0.0024798 | 0.0018511 | 0.0037022
|  |  | 0.46465 |  |  | 0.0020674 | 0.0014209 | 0.0028418
|  |  | 0.50505 |  |  | 0.0017499 | 0.0011137 | 0.0022274
|  |  | 0.54545 |  |  | 0.0015003 | 0.00088867 | 0.0017773
|  |  | 0.58586 |  |  | 0.0013006 | 0.00072017 | 0.0014403
|  |  | 0.62626 |  |  | 0.0011382 | 0.00059158 | 0.0011832
|  |  | 0.66667 |  |  | 0.0010044 | 0.00049177 | 0.00098355
|  |  | 0.70707 |  |  | 0.00089292 | 0.00041316 | 0.00082631
|  |  | 0.74747 |  |  | 0.00079901 | 0.0003504 | 0.0007008
|  |  | 0.78788 |  |  | 0.00071917 | 0.00029971 | 0.00059943
|  |  | 0.82828 |  |  | 0.00065072 | 0.00025833 | 0.00051666
|  |  | 0.86869 |  |  | 0.0005916 | 0.00022421 | 0.00044842
|  |  | 0.90909 |  |  | 0.00054019 | 0.00019584 | 0.00039167
|  |  | 0.94949 |  |  | 0.0004952 | 0.00017205 | 0.0003441
|  |  | 0.9899 |  |  | 0.0004556 | 0.00015196 | 0.00030391
|  |  | 1.0303 |  |  | 0.00042057 | 0.00013487 | 0.00026974
|  |  | 1.0707 |  |  | 0.00038943 | 0.00012025 | 0.0002405
|  |  | 1.1111 |  |  | 0.00036162 | 0.00010767 | 0.00021533
|  |  | 1.1515 |  |  | 0.00033669 | 9.6776e-05 | 0.00019355
|  |  | 1.1919 |  |  | 0.00031425 | 8.7306e-05 | 0.00017461
|  |  | 1.2323 |  |  | 0.00029398 | 7.9031e-05 | 0.00015806
|  |  | 1.2727 |  |  | 0.00027562 | 7.1768e-05 | 0.00014354
|  |  | 1.3131 |  |  | 0.00025892 | 6.5368e-05 | 0.00013074
|  |  | 1.3535 |  |  | 0.00024369 | 5.9706e-05 | 0.00011941
|  |  | 1.3939 |  |  | 0.00022977 | 5.468e-05 | 0.00010936
|  |  | 1.4343 |  |  | 0.00021701 | 5.0201e-05 | 0.0001004
|  |  | 1.4747 |  |  | 0.00020528 | 4.6199e-05 | 9.2397e-05
|  |  | 1.5152 |  |  | 0.00019448 | 4.261e-05 | 8.522e-05
|  |  | 1.5556 |  |  | 0.00018451 | 3.9384e-05 | 7.8767e-05
|  |  | 1.596 |  |  | 0.00017528 | 3.6475e-05 | 7.295e-05
|  |  | 1.6364 |  |  | 0.00016673 | 3.3845e-05 | 6.769e-05
|  |  | 1.6768 |  |  | 0.0001588 | 3.1462e-05 | 6.2925e-05
|  |  | 1.7172 |  |  | 0.00015141 | 2.9298e-05 | 5.8596e-05
|  |  | 1.7576 |  |  | 0.00014453 | 2.7327e-05 | 5.4655e-05
|  |  | 1.798 |  |  | 0.00013811 | 2.553e-05 | 5.1059e-05
|  |  | 1.8384 |  |  | 0.0001321 | 2.3886e-05 | 4.7772e-05
|  |  | 1.8788 |  |  | 0.00012648 | 2.2381e-05 | 4.4761e-05
|  |  | 1.9192 |  |  | 0.00012121 | 2.0999e-05 | 4.1998e-05
|  |  | 1.9596 |  |  | 0.00011627 | 1.9729e-05 | 3.9458e-05
|  |  | 2 |  |  | 0.00011162 | 1.8559e-05 | 3.7118e-05

## P.1815-1 DIFF-ATT
BACK
Radiocommunication Study Groups
English only
Validation examples for Study Group 3 Earth-space propagation prediction methods
Recommendation ITU-R P.1815-1.Differential attenuation
Annex 1.
Input and auxiliary data | [9 empty] | Input distributions
Site | Lat. | Lon. | hs | P0 | Elevation angle | Pol. tilt angle | Site separation | Frequency |  | P | Site A | Site B
| (°N) | (°E) | (km) | (%) | θ(°) | t(°) | (km) | (GHz) |  | (%) | A (dB) | A (dB)
A | -22.9 | -47.2 | 0.685 | 3.7545 | 55.1341 | 45 | 30.24 | 29.8 |  | 5 | 1.7471 | 1.7931
B | -22.69 | -47.01 | 0.584 | 4.0099 | 55.1726 | 45 |  |  |  | 3 | 2.5263 | 2.5917
[10 empty] | 2 | 3.3443 | 3.4294
[10 empty] | 1 | 5.2676 | 5.3984
[10 empty] | 0.5 | 8.9292 | 9.161
[10 empty] | 0.3 | 12.2231 | 12.5392
[10 empty] | 0.2 | 15.2264 | 15.6146
[10 empty] | 0.1 | 21.2127 | 21.7335
[10 empty] | 0.05 | 28.2952 | 28.9575
[10 empty] | 0.03 | 34.1693 | 34.9385
[10 empty] | 0.02 | 39.1655 | 40.0186
[10 empty] | 0.01 | 48.1804 | 49.169
[10 empty] | 0.005 | 57.3883 | 58.4929
[10 empty] | 0.003 | 63.9628 | 65.134
[10 empty] | 0.002 | 68.8619 | 70.0717
[10 empty] | 0.001 | 76.1822 | 77.4238
Computation of differential attenuation
| Input thresholds | [9 empty] | Intermediate results | [5 empty] | Result
f | a | b | c | d
(GHz) | (dB) | (dB) | (dB) | (dB) | Pr (A1 ≥ a) | Pr (A1 ≥ b) | ρA | ρR | R1 | R2 | σlnA_1 | σlnA_2 | mlnA_1 | mlnA_2 | Pr (A1 ≥ a, A2 ≥ d) | Pr (A1 ≥ b, A2 ≥ d) | Pr (a < A1 ≤ b, A2 ≤ d) | Pr (a < A1 ≤ b, A2 ≤ A1 - c)
29.8 | 3 | 7 | 2 | 5 | 2.3445 | 0.70522 | 0.40283 | 0.72232 | 1.7799 | 1.7495 | 0.87202 | 0.90371 | 1.3602 | 1.2947 | 0.42647 | 0.21531 | 1.4281 | 1.2503
NOTE: Differences in the values of the PA, PR and Pr (A1 ≥a1, A2 ≥ a2) are to be expected as they originate in the numerical implementation of the bivariate normal integral.
The values above were obtained by using https://people.sc.fsu.edu/~jburkardt/m_src/toms462/bivnor.m distributed under the GNU LGPL license.
Other options to this function exist such as integration using python scipy.integrate (https://docs.scipy.org/doc/scipy/reference/integrate.html?highlight=scipy%20integrate#module-scipy.integrate), or the function multivariate_normal part of scipy.statistics (https://docs.scipy.org/doc/scipy/reference/generated/scipy.stats.multivariate_normal.html)
NOTE:
Attenuation distributions are computed using the pre-calculated R001% data set in Rec. ITU-R P.837-7. CDF values not used in the regression to compute σlnA and mlnA, are shown in gray.

## P.2145 CLIMATIC_MAPS_GAS_ATT
BACK
Radiocommunication Study Groups
Validation examples for Study Group 3 Earth-space propagation prediction methods
Recommendation ITU-R P.2145-0 : Attenuation by atmospheric gases
Digital maps related to the calculation of gaseous attenuation and related effects
CASE 1. Annual statistics of climatic parameters | [12 empty] | CASE 2. Surface Weibull water vapour scale and shape parameter at a desired location
Lat | Lon | hs - P.1511-3 | Exceedance percentage, p |  |  |  |  | ρws(p) | Ps(p) | Ts(p) | Vs(p) |  | Lat | Lon | hs - P.1511-3
(°N) | (°E) | (km) | % | g/m3 | hPa | K | kg/m2 | g/m3 | hPa | K | kg/m2 |  | (°N) | (°E) | (km)
0 | 0 | 0 | 0.1 | 19.6327 | 1012.0895 | 298.8825 | 47.2039 | 23.2704 | 1018.3648 | 302.2205 | 63.94 |  | 0 | 0 | 0 | 7.772 | 49.9824
0 | -179.5 | 0 | 0.1 | 20.7307 | 1009.0898 | 300.3385 | 43.5656 | 23.58 | 1014.3969 | 302.5095 | 68.7588 |  | 0 | -179.5 | 0 | 5.526 | 48.1702
0 | 179.5 | 0 | 0.1 | 20.76 | 1009.0569 | 300.3794 | 43.8999 | 23.6219 | 1014.3528 | 302.5384 | 68.7338 |  | 0 | 179.5 | 0 | 5.611 | 48.3337
89.5 | -179.5 | 0 | 0.1 | 2.1422 | 1014.0834 | 259.4791 | 5.3665 | 5.2975 | 1053.3639 | 274.8681 | 21.6739 |  | 89.5 | -179.5 | 0 | 1.707 | 6.5126
89.5 | 179.5 | 0 | 0.1 | 2.1423 | 1014.0844 | 259.4824 | 5.3666 | 5.2966 | 1053.3633 | 274.8664 | 21.6746 |  | 89.5 | 179.5 | 0 | 1.708 | 6.5118
-89.5 | -179.5 | 2.9249 | 0.1 | 0.12157 | 672.2333 | 227.0389 | 0.4863 | 0.91181 | 699.0341 | 253.7339 | 2.1146 |  | -89.5 | -179.5 | 2.9249 | 1.242 | 0.46936
-89.5 | 179.5 | 2.9271 | 0.1 | 0.12158 | 672.0321 | 227.0252 | 0.48531 | 0.90983 | 698.7647 | 253.7072 | 2.1126 |  | -89.5 | 179.5 | 2.9271 | 1.241 | 0.46837
51 | 10 | 0.33437 | 0.01 | 7.2763 | 976.3424 | 282.0513 | 15.0415 | 17.3554 | 1003.4574 | 306.9823 | 41.9459 |  | 51 | 10 | 0.33437 | 2.442 | 17.3353
51 | 10 | 0.33437 | 0.1 | 7.2763 | 976.3424 | 282.0513 | 15.0415 | 15.7731 | 999.9755 | 304.7373 | 38.5578 |  | 51 | 10 | 0.33437 | 2.442 | 17.3353
51 | 10 | 0.33437 | 1 | 7.2763 | 976.3424 | 282.0513 | 15.0415 | 14.2188 | 995.2719 | 300.0013 | 33.8931 |  | 51 | 10 | 0.33437 | 2.442 | 17.3353
51 | 10 | 0.33437 | 10 | 7.2763 | 976.3424 | 282.0513 | 15.0415 | 11.3147 | 986.7262 | 292.2173 | 25.4403 |  | 51 | 10 | 0.33437 | 2.442 | 17.3353
-51 | -10 | 0 | 0.01 | 4.7285 | 1000.3307 | 275.164 | 9.8041 | 7.9892 | 1040.3197 | 281.224 | 37.1664 |  | -51 | -10 | 0 | 2.358 | 12.9248
-51 | -10 | 0 | 0.1 | 4.7285 | 1000.3307 | 275.164 | 9.8041 | 7.5503 | 1035.4688 | 280.448 | 32.8788 |  | -51 | -10 | 0 | 2.358 | 12.9248
-51 | -10 | 0 | 1 | 4.7285 | 1000.3307 | 275.164 | 9.8041 | 6.9753 | 1027.386 | 279.435 | 25.9505 |  | -51 | -10 | 0 | 2.358 | 12.9248
-51 | -10 | 0 | 10 | 4.7285 | 1000.3307 | 275.164 | 9.8041 | 6.0354 | 1016.5693 | 277.62 | 16.9664 |  | -51 | -10 | 0 | 2.358 | 12.9248
51.5 | -0.14 | 0.031383 | 1.5 | 8.2893 | 1011.664 | 284.1254 | 16.6727 | 14.1774 | 1032.6683 | 296.9949 | 34.5632 |  | 51.5 | -0.14 | 0.031383 | 2.7402 | 19.7197
41.9 | 12.49 | 0.046123 | 1.5 | 10.7694 | 1010.5057 | 289.6043 | 19.6904 | 19.1484 | 1025.7472 | 304.6789 | 37.317 |  | 41.9 | 12.49 | 0.046123 | 2.8263 | 22.0413
33.94 | 18.43 | 0 | 1.5 | 13.3653 | 1016.0943 | 293.2917 | 19.5408 | 21.8149 | 1029.0027 | 300.8944 | 35.7457 |  | 33.94 | 18.43 | 0 | 3.5295 | 23.1827
51.5 | -0.14 | 0.031383 | 0.75 | 8.2893 | 1011.664 | 284.1254 | 16.6727 | 14.7874 | 1034.5824 | 298.6544 | 36.5309 |  | 51.5 | -0.14 | 0.031383 | 2.7402 | 19.7197
41.9 | 12.49 | 0.046123 | 0.75 | 10.7694 | 1010.5057 | 289.6043 | 19.6904 | 19.9174 | 1027.3553 | 305.7018 | 39.1737 |  | 41.9 | 12.49 | 0.046123 | 2.8263 | 22.0413
33.94 | 18.43 | 0 | 0.75 | 13.3653 | 1016.0943 | 293.2917 | 19.5408 | 22.3672 | 1030.5198 | 301.2236 | 37.6559 |  | 33.94 | 18.43 | 0 | 3.5295 | 23.1827
51.5 | -0.14 | 0.031383 | 0.35 | 8.2893 | 1011.664 | 284.1254 | 16.6727 | 15.3186 | 1036.308 | 300.272 | 38.5407 |  | 51.5 | -0.14 | 0.031383 | 2.7402 | 19.7197
41.9 | 12.49 | 0.046123 | 0.35 | 10.7694 | 1010.5057 | 289.6043 | 19.6904 | 20.6418 | 1028.7818 | 306.658 | 40.9229 |  | 41.9 | 12.49 | 0.046123 | 2.8263 | 22.0413
33.94 | 18.43 | 0 | 0.35 | 13.3653 | 1016.0943 | 293.2917 | 19.5408 | 22.9264 | 1031.7919 | 301.5324 | 39.4326 |  | 33.94 | 18.43 | 0 | 3.5295 | 23.1827
51.5 | -0.14 | 0.031383 | 0.25 | 8.2893 | 1011.664 | 284.1254 | 16.6727 | 15.5294 | 1036.9638 | 300.8843 | 39.3491 |  | 51.5 | -0.14 | 0.031383 | 2.7402 | 19.7197
41.9 | 12.49 | 0.046123 | 0.25 | 10.7694 | 1010.5057 | 289.6043 | 19.6904 | 20.93 | 1029.3159 | 307.0292 | 41.631 |  | 41.9 | 12.49 | 0.046123 | 2.8263 | 22.0413
33.94 | 18.43 | 0 | 0.25 | 13.3653 | 1016.0943 | 293.2917 | 19.5408 | 23.147 | 1032.3638 | 301.6555 | 40.1043 |  | 33.94 | 18.43 | 0 | 3.5295 | 23.1827
51.5 | -0.14 | 0.031383 | 1.5 | 8.2893 | 1011.664 | 284.1254 | 16.6727 | 14.1774 | 1032.6683 | 296.9949 | 34.5632 |  | 51.5 | -0.14 | 0.031383 | 2.7402 | 19.7197
41.9 | 12.49 | 0.046123 | 1.5 | 10.7694 | 1010.5057 | 289.6043 | 19.6904 | 19.1484 | 1025.7472 | 304.6789 | 37.317 |  | 41.9 | 12.49 | 0.046123 | 2.8263 | 22.0413
33.94 | 18.43 | 0 | 1.5 | 13.3653 | 1016.0943 | 293.2917 | 19.5408 | 21.8149 | 1029.0027 | 300.8944 | 35.7457 |  | 33.94 | 18.43 | 0 | 3.5295 | 23.1827
51.5 | -0.14 | 0.031383 | 0.75 | 8.2893 | 1011.664 | 284.1254 | 16.6727 | 14.7874 | 1034.5824 | 298.6544 | 36.5309 |  | 51.5 | -0.14 | 0.031383 | 2.7402 | 19.7197
41.9 | 12.49 | 0.046123 | 0.75 | 10.7694 | 1010.5057 | 289.6043 | 19.6904 | 19.9174 | 1027.3553 | 305.7018 | 39.1737 |  | 41.9 | 12.49 | 0.046123 | 2.8263 | 22.0413
33.94 | 18.43 | 0 | 0.75 | 13.3653 | 1016.0943 | 293.2917 | 19.5408 | 22.3672 | 1030.5198 | 301.2236 | 37.6559 |  | 33.94 | 18.43 | 0 | 3.5295 | 23.1827
51.5 | -0.14 | 0.031383 | 0.35 | 8.2893 | 1011.664 | 284.1254 | 16.6727 | 15.3186 | 1036.308 | 300.272 | 38.5407 |  | 51.5 | -0.14 | 0.031383 | 2.7402 | 19.7197
41.9 | 12.49 | 0.046123 | 0.35 | 10.7694 | 1010.5057 | 289.6043 | 19.6904 | 20.6418 | 1028.7818 | 306.658 | 40.9229 |  | 41.9 | 12.49 | 0.046123 | 2.8263 | 22.0413
33.94 | 18.43 | 0 | 0.35 | 13.3653 | 1016.0943 | 293.2917 | 19.5408 | 22.9264 | 1031.7919 | 301.5324 | 39.4326 |  | 33.94 | 18.43 | 0 | 3.5295 | 23.1827
51.5 | -0.14 | 0.031383 | 0.25 | 8.2893 | 1011.664 | 284.1254 | 16.6727 | 15.5294 | 1036.9638 | 300.8843 | 39.3491 |  | 51.5 | -0.14 | 0.031383 | 2.7402 | 19.7197
41.9 | 12.49 | 0.046123 | 0.25 | 10.7694 | 1010.5057 | 289.6043 | 19.6904 | 20.93 | 1029.3159 | 307.0292 | 41.631 |  | 41.9 | 12.49 | 0.046123 | 2.8263 | 22.0413
33.94 | 18.43 | 0 | 0.25 | 13.3653 | 1016.0943 | 293.2917 | 19.5408 | 23.147 | 1032.3638 | 301.6555 | 40.1043 |  | 33.94 | 18.43 | 0 | 3.5295 | 23.1827
22.9 | -43.23 | 0 | 1.5 | 16.5601 | 1019.0656 | 297.1582 | 30.0919 | 21.007 | 1024.6699 | 300.0817 | 49.5827 |  | 22.9 | -43.23 | 0 | 4.3502 | 35.4015
25.78 | -80.22 | 0.0086173 | 1.5 | 17.3814 | 1015.9147 | 297.8071 | 34.9751 | 22.8759 | 1024.063 | 303.3523 | 57.3262 |  | 25.78 | -80.22 | 0.0086173 | 3.2131 | 36.5454
22.9 | -43.23 | 0 | 0.75 | 16.5601 | 1019.0656 | 297.1582 | 30.0919 | 21.3349 | 1025.2925 | 300.2687 | 51.934 |  | 22.9 | -43.23 | 0 | 4.3502 | 35.4015
25.78 | -80.22 | 0.0086173 | 0.75 | 17.3814 | 1015.9147 | 297.8071 | 34.9751 | 23.1509 | 1025.148 | 303.6929 | 59.175 |  | 25.78 | -80.22 | 0.0086173 | 3.2131 | 36.5454
22.9 | -43.23 | 0 | 0.35 | 16.5601 | 1019.0656 | 297.1582 | 30.0919 | 21.6442 | 1025.944 | 300.4301 | 54.3399 |  | 22.9 | -43.23 | 0 | 4.3502 | 35.4015
25.78 | -80.22 | 0.0086173 | 0.35 | 17.3814 | 1015.9147 | 297.8071 | 34.9751 | 23.4187 | 1026.3228 | 304.0234 | 60.939 |  | 25.78 | -80.22 | 0.0086173 | 3.2131 | 36.5454
22.9 | -43.23 | 0 | 0.25 | 16.5601 | 1019.0656 | 297.1582 | 30.0919 | 21.7633 | 1026.1741 | 300.5012 | 55.3442 |  | 22.9 | -43.23 | 0 | 4.3502 | 35.4015
25.78 | -80.22 | 0.0086173 | 0.25 | 17.3814 | 1015.9147 | 297.8071 | 34.9751 | 23.531 | 1026.8363 | 304.1627 | 61.6646 |  | 25.78 | -80.22 | 0.0086173 | 3.2131 | 36.5454
22.9 | -43.23 | 0 | 1.5 | 16.5601 | 1019.0656 | 297.1582 | 30.0919 | 21.007 | 1024.6699 | 300.0817 | 49.5827 |  | 22.9 | -43.23 | 0 | 4.3502 | 35.4015
25.78 | -80.22 | 0.0086173 | 1.5 | 17.3814 | 1015.9147 | 297.8071 | 34.9751 | 22.8759 | 1024.063 | 303.3523 | 57.3262 |  | 25.78 | -80.22 | 0.0086173 | 3.2131 | 36.5454
22.9 | -43.23 | 0 | 0.75 | 16.5601 | 1019.0656 | 297.1582 | 30.0919 | 21.3349 | 1025.2925 | 300.2687 | 51.934 |  | 22.9 | -43.23 | 0 | 4.3502 | 35.4015
25.78 | -80.22 | 0.0086173 | 0.75 | 17.3814 | 1015.9147 | 297.8071 | 34.9751 | 23.1509 | 1025.148 | 303.6929 | 59.175 |  | 25.78 | -80.22 | 0.0086173 | 3.2131 | 36.5454
22.9 | -43.23 | 0 | 0.35 | 16.5601 | 1019.0656 | 297.1582 | 30.0919 | 21.6442 | 1025.944 | 300.4301 | 54.3399 |  | 22.9 | -43.23 | 0 | 4.3502 | 35.4015
25.78 | -80.22 | 0.0086173 | 0.35 | 17.3814 | 1015.9147 | 297.8071 | 34.9751 | 23.4187 | 1026.3228 | 304.0234 | 60.939 |  | 25.78 | -80.22 | 0.0086173 | 3.2131 | 36.5454
22.9 | -43.23 | 0 | 0.25 | 16.5601 | 1019.0656 | 297.1582 | 30.0919 | 21.7633 | 1026.1741 | 300.5012 | 55.3442 |  | 22.9 | -43.23 | 0 | 4.3502 | 35.4015
25.78 | -80.22 | 0.0086173 | 0.25 | 17.3814 | 1015.9147 | 297.8071 | 34.9751 | 23.531 | 1026.8363 | 304.1627 | 61.6646 |  | 25.78 | -80.22 | 0.0086173 | 3.2131 | 36.5454
28.717 | 77.3 | 0.20938 | 1.5 | 14.6372 | 983.9048 | 297.9569 | 30.1079 | 25.8191 | 996.113 | 313.5977 | 70.32 |  | 28.717 | 77.3 | 0.20938 | 2.2104 | 32.7773
3.133 | 101.7 | 0.051251 | 1.5 | 21.9058 | 1005.285 | 300.1596 | 52.9282 | 25.103 | 1009.1116 | 306.2208 | 62.7162 |  | 3.133 | 101.7 | 0.051251 | 10.7299 | 55.4516
9.05 | 38.7 | 2.5399 | 1.5 | 8.3299 | 753.5948 | 288.137 | 16.4034 | 12.1973 | 756.0157 | 297.7117 | 24.3405 |  | 9.05 | 38.7 | 2.5399 | 3.9868 | 16.9157
28.717 | 77.3 | 0.20938 | 0.75 | 14.6372 | 983.9048 | 297.9569 | 30.1079 | 26.2335 | 996.9337 | 314.8167 | 71.8457 |  | 28.717 | 77.3 | 0.20938 | 2.2104 | 32.7773
3.133 | 101.7 | 0.051251 | 0.75 | 21.9058 | 1005.285 | 300.1596 | 52.9282 | 25.5679 | 1009.5363 | 306.7633 | 63.7229 |  | 3.133 | 101.7 | 0.051251 | 10.7299 | 55.4516
9.05 | 38.7 | 2.5399 | 0.75 | 8.3299 | 753.5948 | 288.137 | 16.4034 | 12.5229 | 756.2439 | 298.4491 | 24.8861 |  | 9.05 | 38.7 | 2.5399 | 3.9868 | 16.9157
28.717 | 77.3 | 0.20938 | 0.35 | 14.6372 | 983.9048 | 297.9569 | 30.1079 | 26.6151 | 997.6676 | 315.9038 | 73.3929 |  | 28.717 | 77.3 | 0.20938 | 2.2104 | 32.7773
3.133 | 101.7 | 0.051251 | 0.35 | 21.9058 | 1005.285 | 300.1596 | 52.9282 | 26.0396 | 1009.9909 | 307.3653 | 64.7517 |  | 3.133 | 101.7 | 0.051251 | 10.7299 | 55.4516
9.05 | 38.7 | 2.5399 | 0.35 | 8.3299 | 753.5948 | 288.137 | 16.4034 | 12.8529 | 756.4637 | 299.0959 | 25.4176 |  | 9.05 | 38.7 | 2.5399 | 3.9868 | 16.9157
28.717 | 77.3 | 0.20938 | 0.25 | 14.6372 | 983.9048 | 297.9569 | 30.1079 | 26.7706 | 997.9262 | 316.3068 | 73.9921 |  | 28.717 | 77.3 | 0.20938 | 2.2104 | 32.7773
3.133 | 101.7 | 0.051251 | 0.25 | 21.9058 | 1005.285 | 300.1596 | 52.9282 | 26.2323 | 1010.1866 | 307.6321 | 65.1896 |  | 3.133 | 101.7 | 0.051251 | 10.7299 | 55.4516
9.05 | 38.7 | 2.5399 | 0.25 | 8.3299 | 753.5948 | 288.137 | 16.4034 | 13.0007 | 756.5473 | 299.3399 | 25.6316 |  | 9.05 | 38.7 | 2.5399 | 3.9868 | 16.9157
28.717 | 77.3 | 0.20938 | 1.5 | 14.6372 | 983.9048 | 297.9569 | 30.1079 | 25.8191 | 996.113 | 313.5977 | 70.32 |  | 28.717 | 77.3 | 0.20938 | 2.2104 | 32.7773
3.133 | 101.7 | 0.051251 | 1.5 | 21.9058 | 1005.285 | 300.1596 | 52.9282 | 25.103 | 1009.1116 | 306.2208 | 62.7162 |  | 3.133 | 101.7 | 0.051251 | 10.7299 | 55.4516
9.05 | 38.7 | 2.5399 | 1.5 | 8.3299 | 753.5948 | 288.137 | 16.4034 | 12.1973 | 756.0157 | 297.7117 | 24.3405 |  | 9.05 | 38.7 | 2.5399 | 3.9868 | 16.9157
28.717 | 77.3 | 0.20938 | 0.75 | 14.6372 | 983.9048 | 297.9569 | 30.1079 | 26.2335 | 996.9337 | 314.8167 | 71.8457 |  | 28.717 | 77.3 | 0.20938 | 2.2104 | 32.7773
3.133 | 101.7 | 0.051251 | 0.75 | 21.9058 | 1005.285 | 300.1596 | 52.9282 | 25.5679 | 1009.5363 | 306.7633 | 63.7229 |  | 3.133 | 101.7 | 0.051251 | 10.7299 | 55.4516
9.05 | 38.7 | 2.5399 | 0.75 | 8.3299 | 753.5948 | 288.137 | 16.4034 | 12.5229 | 756.2439 | 298.4491 | 24.8861 |  | 9.05 | 38.7 | 2.5399 | 3.9868 | 16.9157
28.717 | 77.3 | 0.20938 | 0.35 | 14.6372 | 983.9048 | 297.9569 | 30.1079 | 26.6151 | 997.6676 | 315.9038 | 73.3929 |  | 28.717 | 77.3 | 0.20938 | 2.2104 | 32.7773
3.133 | 101.7 | 0.051251 | 0.35 | 21.9058 | 1005.285 | 300.1596 | 52.9282 | 26.0396 | 1009.9909 | 307.3653 | 64.7517 |  | 3.133 | 101.7 | 0.051251 | 10.7299 | 55.4516
9.05 | 38.7 | 2.5399 | 0.35 | 8.3299 | 753.5948 | 288.137 | 16.4034 | 12.8529 | 756.4637 | 299.0959 | 25.4176 |  | 9.05 | 38.7 | 2.5399 | 3.9868 | 16.9157
28.717 | 77.3 | 0.20938 | 0.25 | 14.6372 | 983.9048 | 297.9569 | 30.1079 | 26.7706 | 997.9262 | 316.3068 | 73.9921 |  | 28.717 | 77.3 | 0.20938 | 2.2104 | 32.7773
3.133 | 101.7 | 0.051251 | 0.25 | 21.9058 | 1005.285 | 300.1596 | 52.9282 | 26.2323 | 1010.1866 | 307.6321 | 65.1896 |  | 3.133 | 101.7 | 0.051251 | 10.7299 | 55.4516
9.05 | 38.7 | 2.5399 | 0.25 | 8.3299 | 753.5948 | 288.137 | 16.4034 | 13.0007 | 756.5473 | 299.3399 | 25.6316 |  | 9.05 | 38.7 | 2.5399 | 3.9868 | 16.9157
CASE 3. Monthly statistics of climatic parameters
Input values | [11 empty] | Results
Lat | Lon | hs - P.1511-3 | Exceedance percentage | [18 empty] | ρws(p) |  |  |  | Ps(p) |  |  |  | Ts(p) |  |  |  | Vs(p)
|  |  | p |  |  | g/m3 |  |  |  | hPa |  |  |  | K |  |  |  | kg/m2 |  |  |  | g/m3 |  |  |  | hPa |  |  |  | K |  |  |  | kg/m2
(°N) | (°E) | km | (%) |  | February (m=2) | May (m=5) | August (m=8) | November (m=11) | February (m=2) | May (m=5) | August (m=8) | November (m=11) | February (m=2) | May (m=5) | August (m=8) | November (m=11) | February (m=2) | May (m=5) | August (m=8) | November (m=11) | February (m=2) | May (m=5) | August (m=8) | November (m=11) | February (m=2) | May (m=5) | August (m=8) | November (m=11) | February (m=2) | May (m=5) | August (m=8) | November (m=11) | February (m=2) | May (m=5) | August (m=8) | November (m=11)
0 | 0 | 0 | 0.1 |  | 21.139 | 20.6088 | 17.1645 | 20.0725 | 1010.5073 | 1011.6053 | 1014.6488 | 1011.2174 | 300.2546 | 299.8575 | 296.8354 | 298.9445 | 50.2215 | 50.3213 | 38.3418 | 51.504 | 23.6415 | 23.0923 | 19.653 | 22.2689 | 1015.2926 | 1016.0556 | 1018.056 | 1015.4487 | 302.2026 | 301.8025 | 298.7894 | 300.6025 | 62.3998 | 65.1641 | 52.2166 | 62.863
0 | -179.5 | 0 | 0.1 |  | 20.7756 | 21.2686 | 20.4538 | 20.0348 | 1008.4867 | 1009.5297 | 1009.7918 | 1008.7618 | 300.0115 | 300.5185 | 300.4155 | 300.4225 | 45.3086 | 46.8207 | 40.2715 | 39.0954 | 23.6319 | 23.5329 | 23.1352 | 23.4012 | 1014.0329 | 1014.0329 | 1014.033 | 1014.99 | 302.5575 | 302.3465 | 302.3795 | 302.6865 | 71.6609 | 66.4611 | 64.3248 | 67.2613
0 | 179.5 | 0 | 0.1 |  | 20.7881 | 21.277 | 20.485 | 20.086 | 1008.4519 | 1009.5019 | 1009.7619 | 1008.7169 | 300.0645 | 300.5504 | 300.4544 | 300.4874 | 45.5139 | 47.0129 | 40.621 | 39.589 | 23.7019 | 23.5579 | 23.3298 | 23.3578 | 1013.9878 | 1013.9879 | 1013.9878 | 1014.9508 | 302.5675 | 302.3904 | 302.3324 | 302.6974 | 70.6398 | 66.598 | 64.1628 | 65.9067
89.5 | -179.5 | 0 | 0.1 |  | 0.57104 | 2.5013 | 4.4955 | 0.94408 | 1015.4966 | 1018.8782 | 1009.0345 | 1013.3771 | 247.1958 | 265.6722 | 272.7853 | 252.902 | 2.0431 | 5.3886 | 10.7312 | 2.8682 | 3.5392 | 4.8366 | 5.3026 | 4.1413 | 1062.7204 | 1047.2683 | 1032.0363 | 1050.0395 | 270.3858 | 273.8272 | 274.8573 | 271.586 | 8.5956 | 14.5057 | 21.8215 | 10.1758
89.5 | 179.5 | 0 | 0.1 |  | 0.57105 | 2.5014 | 4.4957 | 0.9441 | 1015.498 | 1018.8791 | 1009.0368 | 1013.3793 | 247.2011 | 265.6736 | 272.7847 | 252.9083 | 2.0432 | 5.3889 | 10.7316 | 2.8693 | 3.5393 | 4.8368 | 5.3018 | 4.1414 | 1062.7344 | 1047.2575 | 1032.0489 | 1050.0532 | 270.3861 | 273.8276 | 274.8577 | 271.5863 | 8.6188 | 14.5063 | 21.8203 | 10.1761
-89.5 | -179.5 | 2.9249 | 0.1 |  | 0.15305 | 0.035911 | 0.026932 | 0.19197 | 676.0007 | 670.6314 | 667.6395 | 674.9745 | 234.1463 | 220.3213 | 217.8696 | 236.9755 | 0.71558 | 0.37707 | 0.2793 | 0.55413 | 0.51283 | 0.18454 | 0.12469 | 0.53533 | 699.744 | 696.4839 | 708.3803 | 696.5722 | 247.9573 | 236.9813 | 235.2626 | 248.7635 | 1.8635 | 1.2988 | 0.93565 | 1.8553
-89.5 | 179.5 | 2.9271 | 0.1 |  | 0.15206 | 0.035911 | 0.026933 | 0.19197 | 675.8024 | 670.4279 | 667.4346 | 674.7797 | 234.1315 | 220.3096 | 217.859 | 236.9609 | 0.7146 | 0.37707 | 0.2793 | 0.55316 | 0.51284 | 0.18454 | 0.12469 | 0.53534 | 699.4933 | 696.4947 | 708.0367 | 696.4753 | 247.9575 | 236.9686 | 235.263 | 248.6479 | 1.8635 | 1.2988 | 0.93566 | 1.8554
51 | 10 | 0.33437 | 0.1 |  | 4.5221 | 7.9999 | 10.6238 | 5.9674 | 976.4668 | 976.2155 | 976.7299 | 975.2134 | 274.3553 | 285.6734 | 290.6785 | 277.6315 | 8.7515 | 16.2613 | 23.1963 | 12.3907 | 8.7114 | 14.9906 | 16.1636 | 12.031 | 1002.1193 | 995.1019 | 988.5313 | 997.9681 | 287.6553 | 301.0154 | 306.5635 | 289.3305 | 22.6775 | 33.69 | 41.3618 | 31.4733
51 | 10 | 0.33437 | 0.5 |  | 4.5221 | 7.9999 | 10.6238 | 5.9674 | 976.4668 | 976.2155 | 976.7299 | 975.2134 | 274.3553 | 285.6734 | 290.6785 | 277.6315 | 8.7515 | 16.2613 | 23.1963 | 12.3907 | 8.2434 | 13.9203 | 15.5283 | 10.3765 | 998.7414 | 991.8541 | 987.3206 | 996.2091 | 285.6503 | 299.1364 | 305.0445 | 287.5315 | 20.8454 | 31.2017 | 39.0193 | 27.3638
51 | 10 | 0.33437 | 1 |  | 4.5221 | 7.9999 | 10.6238 | 5.9674 | 976.4668 | 976.2155 | 976.7299 | 975.2134 | 274.3553 | 285.6734 | 290.6785 | 277.6315 | 8.7515 | 16.2613 | 23.1963 | 12.3907 | 8.0018 | 13.3281 | 15.1566 | 9.8795 | 997.2175 | 990.1212 | 986.7453 | 994.9714 | 284.3863 | 298.1974 | 303.8055 | 286.5735 | 19.9364 | 29.7918 | 37.9502 | 25.4297
51 | 10 | 0.33437 | 10 |  | 4.5221 | 7.9999 | 10.6238 | 5.9674 | 976.4668 | 976.2155 | 976.7299 | 975.2134 | 274.3553 | 285.6734 | 290.6785 | 277.6315 | 8.7515 | 16.2613 | 23.1963 | 12.3907 | 6.3902 | 10.6735 | 13.3892 | 7.8964 | 990.6608 | 984.5481 | 982.6391 | 987.3792 | 280.4913 | 292.6504 | 297.2735 | 282.6815 | 14.368 | 23.6037 | 31.7861 | 19.1177
-51 | -10 | 0 | 0.1 |  | 5.4725 | 4.5825 | 4.0486 | 4.7726 | 1000.029 | 998.7333 | 1000.6721 | 1001.8388 | 276.958 | 275.2599 | 273.4759 | 274.926 | 12.2329 | 8.9241 | 7.6362 | 10.2971 | 7.7813 | 7.2983 | 6.3713 | 6.9204 | 1025.0894 | 1029.9735 | 1035.1162 | 1039.3868 | 280.801 | 280.1449 | 278.0369 | 279.072 | 35.0509 | 27.9912 | 23.4845 | 29.7133
-51 | -10 | 0 | 0.5 |  | 5.4725 | 4.5825 | 4.0486 | 4.7726 | 1000.029 | 998.7333 | 1000.6721 | 1001.8388 | 276.958 | 275.2599 | 273.4759 | 274.926 | 12.2329 | 8.9241 | 7.6362 | 10.2971 | 7.5353 | 7.0053 | 6.0214 | 6.5964 | 1022.8835 | 1028.4846 | 1032.5673 | 1028.6291 | 280.292 | 279.5019 | 277.4749 | 278.489 | 31.9812 | 25.4444 | 21.0838 | 26.3056
-51 | -10 | 0 | 1 |  | 5.4725 | 4.5825 | 4.0486 | 4.7726 | 1000.029 | 998.7333 | 1000.6721 | 1001.8388 | 276.958 | 275.2599 | 273.4759 | 274.926 | 12.2329 | 8.9241 | 7.6362 | 10.2971 | 7.3504 | 6.7723 | 5.8784 | 6.4644 | 1021.1855 | 1026.8956 | 1030.0663 | 1026.5271 | 280.019 | 279.1359 | 277.1579 | 278.185 | 30.0064 | 23.4326 | 19.5679 | 24.6117
-51 | -10 | 0 | 10 |  | 5.4725 | 4.5825 | 4.0486 | 4.7726 | 1000.029 | 998.7333 | 1000.6721 | 1001.8388 | 276.958 | 275.2599 | 273.4759 | 274.926 | 12.2329 | 8.9241 | 7.6362 | 10.2971 | 6.5384 | 5.9164 | 5.2154 | 5.7525 | 1013.8157 | 1015.4529 | 1018.6126 | 1017.2624 | 278.582 | 277.3749 | 275.4679 | 276.69 | 20.1222 | 15.6694 | 13.2056 | 17.5164
51.5 | -0.14 | 0.031383 | 1.5 |  | 5.9745 | 8.3621 | 11.3187 | 7.4437 | 1012.4916 | 1012.4787 | 1011.6652 | 1009.3189 | 278.507 | 285.9121 | 290.6822 | 281.1683 | 11.1738 | 16.7999 | 23.8468 | 14.6546 | 9.353 | 12.6753 | 15.5506 | 11.4483 | 1035.26 | 1029.1265 | 1023.2427 | 1032.4925 | 285.3761 | 296.0092 | 300.3967 | 287.974 | 23.5716 | 30.8644 | 39.6257 | 28.8984
41.9 | 12.49 | 0.046123 | 1.5 |  | 6.6861 | 11.473 | 15.8862 | 9.2711 | 1011.7135 | 1009.5048 | 1009.0873 | 1010.721 | 282.0504 | 291.5933 | 298.9208 | 286.2588 | 11.9053 | 20.4723 | 28.5905 | 17.9674 | 10.4585 | 15.5597 | 21.0991 | 14.1376 | 1028.2486 | 1018.6447 | 1014.8008 | 1024.3796 | 289.3336 | 300.3918 | 307.2972 | 293.8309 | 22.6332 | 31.6596 | 41.0119 | 31.5568
33.94 | 18.43 | 0 | 1.5 |  | 8.7626 | 13.3738 | 19.337 | 12.0347 | 1017.9481 | 1014.874 | 1013.5234 | 1017.5828 | 287.6347 | 292.6232 | 299.8765 | 293.0352 | 13.6581 | 18.3483 | 26.0653 | 19.8687 | 12.0636 | 17.047 | 23.2381 | 17.0543 | 1030.8118 | 1022.4826 | 1017.9911 | 1027.1921 | 291.3585 | 296.1712 | 301.6811 | 297.0106 | 22.4097 | 31.4244 | 39.0576 | 31.0858
51.5 | -0.14 | 0.031383 | 0.75 |  | 5.9745 | 8.3621 | 11.3187 | 7.4437 | 1012.4916 | 1012.4787 | 1011.6652 | 1009.3189 | 278.507 | 285.9121 | 290.6822 | 281.1683 | 11.1738 | 16.7999 | 23.8468 | 14.6546 | 9.6385 | 13.2509 | 15.969 | 11.8848 | 1036.7002 | 1031.3838 | 1024.3003 | 1034.2717 | 286.0171 | 296.94 | 301.6719 | 288.5107 | 24.9119 | 32.5522 | 41.2843 | 30.6037
41.9 | 12.49 | 0.046123 | 0.75 |  | 6.6861 | 11.473 | 15.8862 | 9.2711 | 1011.7135 | 1009.5048 | 1009.0873 | 1010.721 | 282.0504 | 291.5933 | 298.9208 | 286.2588 | 11.9053 | 20.4723 | 28.5905 | 17.9674 | 10.7662 | 16.0551 | 21.7269 | 14.5906 | 1029.3179 | 1019.6717 | 1015.3639 | 1025.1565 | 289.9581 | 301.3368 | 308.038 | 294.4613 | 23.5776 | 32.8916 | 42.4292 | 32.9959
33.94 | 18.43 | 0 | 0.75 |  | 8.7626 | 13.3738 | 19.337 | 12.0347 | 1017.9481 | 1014.874 | 1013.5234 | 1017.5828 | 287.6347 | 292.6232 | 299.8765 | 293.0352 | 13.6581 | 18.3483 | 26.0653 | 19.8687 | 12.2763 | 17.3958 | 23.6282 | 17.6603 | 1031.8282 | 1023.488 | 1018.3634 | 1028.1859 | 292.0527 | 296.5456 | 301.8944 | 297.4933 | 23.774 | 33.6062 | 40.7029 | 32.3572
51.5 | -0.14 | 0.031383 | 0.35 |  | 5.9745 | 8.3621 | 11.3187 | 7.4437 | 1012.4916 | 1012.4787 | 1011.6652 | 1009.3189 | 278.507 | 285.9121 | 290.6822 | 281.1683 | 11.1738 | 16.7999 | 23.8468 | 14.6546 | 9.9373 | 13.8651 | 16.3713 | 12.3232 | 1037.7929 | 1032.8016 | 1025.1468 | 1035.4865 | 286.9361 | 297.7089 | 303.0277 | 289.1202 | 26.2801 | 34.2568 | 42.9757 | 32.6595
41.9 | 12.49 | 0.046123 | 0.35 |  | 6.6861 | 11.473 | 15.8862 | 9.2711 | 1011.7135 | 1009.5048 | 1009.0873 | 1010.721 | 282.0504 | 291.5933 | 298.9208 | 286.2588 | 11.9053 | 20.4723 | 28.5905 | 17.9674 | 11.0541 | 16.6915 | 22.3791 | 15.0131 | 1030.3581 | 1020.8229 | 1015.8661 | 1025.6399 | 290.6427 | 302.2148 | 308.741 | 295.0635 | 24.5285 | 33.8826 | 43.8144 | 34.7143
33.94 | 18.43 | 0 | 0.35 |  | 8.7626 | 13.3738 | 19.337 | 12.0347 | 1017.9481 | 1014.874 | 1013.5234 | 1017.5828 | 287.6347 | 292.6232 | 299.8765 | 293.0352 | 13.6581 | 18.3483 | 26.0653 | 19.8687 | 12.4565 | 17.6925 | 24.0343 | 18.2144 | 1032.825 | 1024.7964 | 1018.6955 | 1028.8679 | 292.6537 | 296.9034 | 302.1061 | 298.0302 | 25.5285 | 35.6435 | 42.1655 | 33.7442
51.5 | -0.14 | 0.031383 | 0.25 |  | 5.9745 | 8.3621 | 11.3187 | 7.4437 | 1012.4916 | 1012.4787 | 1011.6652 | 1009.3189 | 278.507 | 285.9121 | 290.6822 | 281.1683 | 11.1738 | 16.7999 | 23.8468 | 14.6546 | 10.0405 | 14.0955 | 16.5588 | 12.5627 | 1038.1296 | 1033.3617 | 1025.3193 | 1035.7344 | 287.5235 | 298.0381 | 303.5854 | 289.3749 | 26.8938 | 34.8736 | 43.7058 | 33.7096
41.9 | 12.49 | 0.046123 | 0.25 |  | 6.6861 | 11.473 | 15.8862 | 9.2711 | 1011.7135 | 1009.5048 | 1009.0873 | 1010.721 | 282.0504 | 291.5933 | 298.9208 | 286.2588 | 11.9053 | 20.4723 | 28.5905 | 17.9674 | 11.1735 | 16.9401 | 22.667 | 15.1876 | 1030.7933 | 1021.3951 | 1016.088 | 1025.7394 | 290.9173 | 302.4731 | 309.0448 | 295.3465 | 25.0321 | 34.2156 | 44.3538 | 35.7887
33.94 | 18.43 | 0 | 0.25 |  | 8.7626 | 13.3738 | 19.337 | 12.0347 | 1017.9481 | 1014.874 | 1013.5234 | 1017.5828 | 287.6347 | 292.6232 | 299.8765 | 293.0352 | 13.6581 | 18.3483 | 26.0653 | 19.8687 | 12.5206 | 17.794 | 24.2363 | 18.4186 | 1033.2342 | 1025.4698 | 1018.8421 | 1029.1538 | 292.8777 | 297.0268 | 302.2041 | 298.3215 | 26.3141 | 36.3317 | 42.6451 | 34.4528
51.5 | -0.14 | 0.031383 | 1.5 |  | 5.9745 | 8.3621 | 11.3187 | 7.4437 | 1012.4916 | 1012.4787 | 1011.6652 | 1009.3189 | 278.507 | 285.9121 | 290.6822 | 281.1683 | 11.1738 | 16.7999 | 23.8468 | 14.6546 | 9.353 | 12.6753 | 15.5506 | 11.4483 | 1035.26 | 1029.1265 | 1023.2427 | 1032.4925 | 285.3761 | 296.0092 | 300.3967 | 287.974 | 23.5716 | 30.8644 | 39.6257 | 28.8984
41.9 | 12.49 | 0.046123 | 1.5 |  | 6.6861 | 11.473 | 15.8862 | 9.2711 | 1011.7135 | 1009.5048 | 1009.0873 | 1010.721 | 282.0504 | 291.5933 | 298.9208 | 286.2588 | 11.9053 | 20.4723 | 28.5905 | 17.9674 | 10.4585 | 15.5597 | 21.0991 | 14.1376 | 1028.2486 | 1018.6447 | 1014.8008 | 1024.3796 | 289.3336 | 300.3918 | 307.2972 | 293.8309 | 22.6332 | 31.6596 | 41.0119 | 31.5568
33.94 | 18.43 | 0 | 1.5 |  | 8.7626 | 13.3738 | 19.337 | 12.0347 | 1017.9481 | 1014.874 | 1013.5234 | 1017.5828 | 287.6347 | 292.6232 | 299.8765 | 293.0352 | 13.6581 | 18.3483 | 26.0653 | 19.8687 | 12.0636 | 17.047 | 23.2381 | 17.0543 | 1030.8118 | 1022.4826 | 1017.9911 | 1027.1921 | 291.3585 | 296.1712 | 301.6811 | 297.0106 | 22.4097 | 31.4244 | 39.0576 | 31.0858
51.5 | -0.14 | 0.031383 | 0.75 |  | 5.9745 | 8.3621 | 11.3187 | 7.4437 | 1012.4916 | 1012.4787 | 1011.6652 | 1009.3189 | 278.507 | 285.9121 | 290.6822 | 281.1683 | 11.1738 | 16.7999 | 23.8468 | 14.6546 | 9.6385 | 13.2509 | 15.969 | 11.8848 | 1036.7002 | 1031.3838 | 1024.3003 | 1034.2717 | 286.0171 | 296.94 | 301.6719 | 288.5107 | 24.9119 | 32.5522 | 41.2843 | 30.6037
41.9 | 12.49 | 0.046123 | 0.75 |  | 6.6861 | 11.473 | 15.8862 | 9.2711 | 1011.7135 | 1009.5048 | 1009.0873 | 1010.721 | 282.0504 | 291.5933 | 298.9208 | 286.2588 | 11.9053 | 20.4723 | 28.5905 | 17.9674 | 10.7662 | 16.0551 | 21.7269 | 14.5906 | 1029.3179 | 1019.6717 | 1015.3639 | 1025.1565 | 289.9581 | 301.3368 | 308.038 | 294.4613 | 23.5776 | 32.8916 | 42.4292 | 32.9959
33.94 | 18.43 | 0 | 0.75 |  | 8.7626 | 13.3738 | 19.337 | 12.0347 | 1017.9481 | 1014.874 | 1013.5234 | 1017.5828 | 287.6347 | 292.6232 | 299.8765 | 293.0352 | 13.6581 | 18.3483 | 26.0653 | 19.8687 | 12.2763 | 17.3958 | 23.6282 | 17.6603 | 1031.8282 | 1023.488 | 1018.3634 | 1028.1859 | 292.0527 | 296.5456 | 301.8944 | 297.4933 | 23.774 | 33.6062 | 40.7029 | 32.3572
51.5 | -0.14 | 0.031383 | 0.35 |  | 5.9745 | 8.3621 | 11.3187 | 7.4437 | 1012.4916 | 1012.4787 | 1011.6652 | 1009.3189 | 278.507 | 285.9121 | 290.6822 | 281.1683 | 11.1738 | 16.7999 | 23.8468 | 14.6546 | 9.9373 | 13.8651 | 16.3713 | 12.3232 | 1037.7929 | 1032.8016 | 1025.1468 | 1035.4865 | 286.9361 | 297.7089 | 303.0277 | 289.1202 | 26.2801 | 34.2568 | 42.9757 | 32.6595
41.9 | 12.49 | 0.046123 | 0.35 |  | 6.6861 | 11.473 | 15.8862 | 9.2711 | 1011.7135 | 1009.5048 | 1009.0873 | 1010.721 | 282.0504 | 291.5933 | 298.9208 | 286.2588 | 11.9053 | 20.4723 | 28.5905 | 17.9674 | 11.0541 | 16.6915 | 22.3791 | 15.0131 | 1030.3581 | 1020.8229 | 1015.8661 | 1025.6399 | 290.6427 | 302.2148 | 308.741 | 295.0635 | 24.5285 | 33.8826 | 43.8144 | 34.7143
33.94 | 18.43 | 0 | 0.35 |  | 8.7626 | 13.3738 | 19.337 | 12.0347 | 1017.9481 | 1014.874 | 1013.5234 | 1017.5828 | 287.6347 | 292.6232 | 299.8765 | 293.0352 | 13.6581 | 18.3483 | 26.0653 | 19.8687 | 12.4565 | 17.6925 | 24.0343 | 18.2144 | 1032.825 | 1024.7964 | 1018.6955 | 1028.8679 | 292.6537 | 296.9034 | 302.1061 | 298.0302 | 25.5285 | 35.6435 | 42.1655 | 33.7442
51.5 | -0.14 | 0.031383 | 0.25 |  | 5.9745 | 8.3621 | 11.3187 | 7.4437 | 1012.4916 | 1012.4787 | 1011.6652 | 1009.3189 | 278.507 | 285.9121 | 290.6822 | 281.1683 | 11.1738 | 16.7999 | 23.8468 | 14.6546 | 10.0405 | 14.0955 | 16.5588 | 12.5627 | 1038.1296 | 1033.3617 | 1025.3193 | 1035.7344 | 287.5235 | 298.0381 | 303.5854 | 289.3749 | 26.8938 | 34.8736 | 43.7058 | 33.7096
41.9 | 12.49 | 0.046123 | 0.25 |  | 6.6861 | 11.473 | 15.8862 | 9.2711 | 1011.7135 | 1009.5048 | 1009.0873 | 1010.721 | 282.0504 | 291.5933 | 298.9208 | 286.2588 | 11.9053 | 20.4723 | 28.5905 | 17.9674 | 11.1735 | 16.9401 | 22.667 | 15.1876 | 1030.7933 | 1021.3951 | 1016.088 | 1025.7394 | 290.9173 | 302.4731 | 309.0448 | 295.3465 | 25.0321 | 34.2156 | 44.3538 | 35.7887
33.94 | 18.43 | 0 | 0.25 |  | 8.7626 | 13.3738 | 19.337 | 12.0347 | 1017.9481 | 1014.874 | 1013.5234 | 1017.5828 | 287.6347 | 292.6232 | 299.8765 | 293.0352 | 13.6581 | 18.3483 | 26.0653 | 19.8687 | 12.5206 | 17.794 | 24.2363 | 18.4186 | 1033.2342 | 1025.4698 | 1018.8421 | 1029.1538 | 292.8777 | 297.0268 | 302.2041 | 298.3215 | 26.3141 | 36.3317 | 42.6451 | 34.4528
22.9 | -43.23 | 0 | 1.5 |  | 14.0285 | 15.5671 | 19.2893 | 17.3411 | 1020.6682 | 1020.0045 | 1018.7396 | 1016.7038 | 295.2502 | 296.4573 | 299.0941 | 297.7043 | 22.9421 | 28.3074 | 36.1744 | 33.2318 | 17.0705 | 18.9105 | 21.7202 | 20.0186 | 1026.1667 | 1024.0813 | 1022.3012 | 1021.9929 | 296.8411 | 298.1969 | 300.357 | 299.2659 | 37.3382 | 46.955 | 52.9312 | 49.9875
25.78 | -80.22 | 0.0086173 | 1.5 |  | 13.8577 | 17.7319 | 21.5647 | 15.8135 | 1017.8679 | 1014.9739 | 1014.9236 | 1016.1059 | 294.4709 | 298.776 | 301.151 | 296.7671 | 25.0253 | 34.1276 | 47.5335 | 30.1295 | 19.4345 | 21.6429 | 23.4901 | 21.2054 | 1025.7401 | 1020.5047 | 1019.2221 | 1022.8478 | 299.5986 | 302.4599 | 304.0325 | 300.9094 | 43.5601 | 54.9332 | 60.9701 | 52.888
22.9 | -43.23 | 0 | 0.75 |  | 14.0285 | 15.5671 | 19.2893 | 17.3411 | 1020.6682 | 1020.0045 | 1018.7396 | 1016.7038 | 295.2502 | 296.4573 | 299.0941 | 297.7043 | 22.9421 | 28.3074 | 36.1744 | 33.2318 | 17.4839 | 19.4004 | 22.0038 | 20.3496 | 1026.5154 | 1024.421 | 1022.6457 | 1022.3334 | 297.0545 | 298.4095 | 300.484 | 299.4276 | 39.3357 | 48.8341 | 55.2499 | 51.5716
25.78 | -80.22 | 0.0086173 | 0.75 |  | 13.8577 | 17.7319 | 21.5647 | 15.8135 | 1017.8679 | 1014.9739 | 1014.9236 | 1016.1059 | 294.4709 | 298.776 | 301.151 | 296.7671 | 25.0253 | 34.1276 | 47.5335 | 30.1295 | 19.7699 | 22.0055 | 23.6905 | 21.572 | 1027.0175 | 1021.0717 | 1019.6327 | 1023.6614 | 299.9713 | 302.9183 | 304.2935 | 301.2291 | 45.2521 | 57.074 | 62.5914 | 55.7242
22.9 | -43.23 | 0 | 0.35 |  | 14.0285 | 15.5671 | 19.2893 | 17.3411 | 1020.6682 | 1020.0045 | 1018.7396 | 1016.7038 | 295.2502 | 296.4573 | 299.0941 | 297.7043 | 22.9421 | 28.3074 | 36.1744 | 33.2318 | 17.8988 | 19.9977 | 22.2539 | 20.646 | 1026.8882 | 1024.7655 | 1023.0244 | 1022.6411 | 297.2629 | 298.6377 | 300.5876 | 299.5966 | 41.1621 | 50.2971 | 57.4324 | 53.1889
25.78 | -80.22 | 0.0086173 | 0.35 |  | 13.8577 | 17.7319 | 21.5647 | 15.8135 | 1017.8679 | 1014.9739 | 1014.9236 | 1016.1059 | 294.4709 | 298.776 | 301.151 | 296.7671 | 25.0253 | 34.1276 | 47.5335 | 30.1295 | 20.0943 | 22.3778 | 23.8809 | 21.9114 | 1028.6545 | 1021.4295 | 1019.936 | 1024.4027 | 300.3473 | 303.4429 | 304.5833 | 301.5415 | 47.3047 | 58.8526 | 64.3038 | 58.6053
22.9 | -43.23 | 0 | 0.25 |  | 14.0285 | 15.5671 | 19.2893 | 17.3411 | 1020.6682 | 1020.0045 | 1018.7396 | 1016.7038 | 295.2502 | 296.4573 | 299.0941 | 297.7043 | 22.9421 | 28.3074 | 36.1744 | 33.2318 | 18.055 | 20.2291 | 22.3564 | 20.7242 | 1027.0525 | 1024.9177 | 1023.1917 | 1022.7771 | 297.3394 | 298.7414 | 300.6003 | 299.6702 | 41.9814 | 50.8884 | 58.1252 | 53.9069
25.78 | -80.22 | 0.0086173 | 0.25 |  | 13.8577 | 17.7319 | 21.5647 | 15.8135 | 1017.8679 | 1014.9739 | 1014.9236 | 1016.1059 | 294.4709 | 298.776 | 301.151 | 296.7671 | 25.0253 | 34.1276 | 47.5335 | 30.1295 | 20.2125 | 22.5085 | 23.9662 | 22.0355 | 1029.2907 | 1021.4511 | 1020.07 | 1024.7236 | 300.4942 | 303.6903 | 304.7134 | 301.6764 | 48.0974 | 59.4359 | 65.2484 | 59.5869
22.9 | -43.23 | 0 | 1.5 |  | 14.0285 | 15.5671 | 19.2893 | 17.3411 | 1020.6682 | 1020.0045 | 1018.7396 | 1016.7038 | 295.2502 | 296.4573 | 299.0941 | 297.7043 | 22.9421 | 28.3074 | 36.1744 | 33.2318 | 17.0705 | 18.9105 | 21.7202 | 20.0186 | 1026.1667 | 1024.0813 | 1022.3012 | 1021.9929 | 296.8411 | 298.1969 | 300.357 | 299.2659 | 37.3382 | 46.955 | 52.9312 | 49.9875
25.78 | -80.22 | 0.0086173 | 1.5 |  | 13.8577 | 17.7319 | 21.5647 | 15.8135 | 1017.8679 | 1014.9739 | 1014.9236 | 1016.1059 | 294.4709 | 298.776 | 301.151 | 296.7671 | 25.0253 | 34.1276 | 47.5335 | 30.1295 | 19.4345 | 21.6429 | 23.4901 | 21.2054 | 1025.7401 | 1020.5047 | 1019.2221 | 1022.8478 | 299.5986 | 302.4599 | 304.0325 | 300.9094 | 43.5601 | 54.9332 | 60.9701 | 52.888
22.9 | -43.23 | 0 | 0.75 |  | 14.0285 | 15.5671 | 19.2893 | 17.3411 | 1020.6682 | 1020.0045 | 1018.7396 | 1016.7038 | 295.2502 | 296.4573 | 299.0941 | 297.7043 | 22.9421 | 28.3074 | 36.1744 | 33.2318 | 17.4839 | 19.4004 | 22.0038 | 20.3496 | 1026.5154 | 1024.421 | 1022.6457 | 1022.3334 | 297.0545 | 298.4095 | 300.484 | 299.4276 | 39.3357 | 48.8341 | 55.2499 | 51.5716
25.78 | -80.22 | 0.0086173 | 0.75 |  | 13.8577 | 17.7319 | 21.5647 | 15.8135 | 1017.8679 | 1014.9739 | 1014.9236 | 1016.1059 | 294.4709 | 298.776 | 301.151 | 296.7671 | 25.0253 | 34.1276 | 47.5335 | 30.1295 | 19.7699 | 22.0055 | 23.6905 | 21.572 | 1027.0175 | 1021.0717 | 1019.6327 | 1023.6614 | 299.9713 | 302.9183 | 304.2935 | 301.2291 | 45.2521 | 57.074 | 62.5914 | 55.7242
22.9 | -43.23 | 0 | 0.35 |  | 14.0285 | 15.5671 | 19.2893 | 17.3411 | 1020.6682 | 1020.0045 | 1018.7396 | 1016.7038 | 295.2502 | 296.4573 | 299.0941 | 297.7043 | 22.9421 | 28.3074 | 36.1744 | 33.2318 | 17.8988 | 19.9977 | 22.2539 | 20.646 | 1026.8882 | 1024.7655 | 1023.0244 | 1022.6411 | 297.2629 | 298.6377 | 300.5876 | 299.5966 | 41.1621 | 50.2971 | 57.4324 | 53.1889
25.78 | -80.22 | 0.0086173 | 0.35 |  | 13.8577 | 17.7319 | 21.5647 | 15.8135 | 1017.8679 | 1014.9739 | 1014.9236 | 1016.1059 | 294.4709 | 298.776 | 301.151 | 296.7671 | 25.0253 | 34.1276 | 47.5335 | 30.1295 | 20.0943 | 22.3778 | 23.8809 | 21.9114 | 1028.6545 | 1021.4295 | 1019.936 | 1024.4027 | 300.3473 | 303.4429 | 304.5833 | 301.5415 | 47.3047 | 58.8526 | 64.3038 | 58.6053
22.9 | -43.23 | 0 | 0.25 |  | 14.0285 | 15.5671 | 19.2893 | 17.3411 | 1020.6682 | 1020.0045 | 1018.7396 | 1016.7038 | 295.2502 | 296.4573 | 299.0941 | 297.7043 | 22.9421 | 28.3074 | 36.1744 | 33.2318 | 18.055 | 20.2291 | 22.3564 | 20.7242 | 1027.0525 | 1024.9177 | 1023.1917 | 1022.7771 | 297.3394 | 298.7414 | 300.6003 | 299.6702 | 41.9814 | 50.8884 | 58.1252 | 53.9069
25.78 | -80.22 | 0.0086173 | 0.25 |  | 13.8577 | 17.7319 | 21.5647 | 15.8135 | 1017.8679 | 1014.9739 | 1014.9236 | 1016.1059 | 294.4709 | 298.776 | 301.151 | 296.7671 | 25.0253 | 34.1276 | 47.5335 | 30.1295 | 20.2125 | 22.5085 | 23.9662 | 22.0355 | 1029.2907 | 1021.4511 | 1020.07 | 1024.7236 | 300.4942 | 303.6903 | 304.7134 | 301.6764 | 48.0974 | 59.4359 | 65.2484 | 59.5869
28.717 | 77.3 | 0.20938 | 1.5 |  | 9.6874 | 13.5397 | 23.5851 | 10.8698 | 990.2182 | 978.268 | 976.9124 | 990.3727 | 290.2201 | 305.9995 | 302.8454 | 293.0065 | 15.0984 | 28.9608 | 59.9939 | 16.3432 | 14.5007 | 20.9093 | 26.6712 | 15.6259 | 996.6237 | 984.8064 | 981.8915 | 995.3136 | 300.8416 | 316.1604 | 309.3623 | 302.93 | 29.8528 | 48.5553 | 73.2069 | 31.883
3.133 | 101.7 | 0.051251 | 1.5 |  | 21.105 | 22.9504 | 21.6466 | 22.0762 | 1005.9317 | 1004.5871 | 1005.2301 | 1005.1441 | 300.1875 | 300.7278 | 300.2552 | 299.5897 | 49.0881 | 55.1864 | 51.7776 | 56.4073 | 24.3477 | 26.0599 | 24.4414 | 24.835 | 1009.7462 | 1007.7113 | 1008.4488 | 1008.7296 | 307.2274 | 306.3904 | 305.8731 | 305.1118 | 60.7541 | 65.2542 | 60.1877 | 63.3225
9.05 | 38.7 | 2.5399 | 1.5 |  | 6.6851 | 8.7417 | 10.5599 | 6.6641 | 753.5956 | 753.6355 | 753.5723 | 753.5656 | 288.904 | 289.6683 | 287.224 | 287.2981 | 12.7978 | 17.9346 | 21.5014 | 12.3632 | 10.4222 | 12.1904 | 12.8466 | 10.2702 | 755.9941 | 755.89 | 755.8386 | 755.9886 | 298.5603 | 298.4008 | 293.2803 | 296.3819 | 21.2163 | 25.4707 | 24.7786 | 21.6679
28.717 | 77.3 | 0.20938 | 0.75 |  | 9.6874 | 13.5397 | 23.5851 | 10.8698 | 990.2182 | 978.268 | 976.9124 | 990.3727 | 290.2201 | 305.9995 | 302.8454 | 293.0065 | 15.0984 | 28.9608 | 59.9939 | 16.3432 | 15.2084 | 21.5705 | 26.9963 | 16.0035 | 997.3021 | 985.4433 | 982.4167 | 995.8144 | 301.8865 | 316.8288 | 310.3471 | 303.5567 | 31.4156 | 50.4661 | 74.2801 | 33.8086
3.133 | 101.7 | 0.051251 | 0.75 |  | 21.105 | 22.9504 | 21.6466 | 22.0762 | 1005.9317 | 1004.5871 | 1005.2301 | 1005.1441 | 300.1875 | 300.7278 | 300.2552 | 299.5897 | 49.0881 | 55.1864 | 51.7776 | 56.4073 | 24.7447 | 26.4844 | 24.8212 | 25.2812 | 1010.1548 | 1008.0499 | 1008.8532 | 1009.0753 | 307.9259 | 306.794 | 306.2594 | 305.4813 | 61.9719 | 66.4456 | 60.9451 | 64.003
9.05 | 38.7 | 2.5399 | 0.75 |  | 6.6851 | 8.7417 | 10.5599 | 6.6641 | 753.5956 | 753.6355 | 753.5723 | 753.5656 | 288.904 | 289.6683 | 287.224 | 287.2981 | 12.7978 | 17.9346 | 21.5014 | 12.3632 | 10.7113 | 12.6028 | 13.153 | 10.5682 | 756.0912 | 755.9828 | 755.983 | 756.2502 | 298.9685 | 298.9533 | 293.7147 | 296.7922 | 21.9372 | 25.9768 | 25.1434 | 22.5834
28.717 | 77.3 | 0.20938 | 0.35 |  | 9.6874 | 13.5397 | 23.5851 | 10.8698 | 990.2182 | 978.268 | 976.9124 | 990.3727 | 290.2201 | 305.9995 | 302.8454 | 293.0065 | 15.0984 | 28.9608 | 59.9939 | 16.3432 | 15.8857 | 22.2175 | 27.3304 | 16.3896 | 997.8932 | 985.9551 | 982.9597 | 996.2954 | 302.8258 | 317.412 | 311.3301 | 304.2142 | 33.0037 | 52.6152 | 75.3586 | 35.7223
3.133 | 101.7 | 0.051251 | 0.35 |  | 21.105 | 22.9504 | 21.6466 | 22.0762 | 1005.9317 | 1004.5871 | 1005.2301 | 1005.1441 | 300.1875 | 300.7278 | 300.2552 | 299.5897 | 49.0881 | 55.1864 | 51.7776 | 56.4073 | 25.1512 | 26.917 | 25.179 | 25.712 | 1010.5706 | 1008.3968 | 1009.2269 | 1009.43 | 308.5138 | 307.1647 | 306.6582 | 305.8076 | 63.277 | 67.8219 | 61.7056 | 64.6881
9.05 | 38.7 | 2.5399 | 0.35 |  | 6.6851 | 8.7417 | 10.5599 | 6.6641 | 753.5956 | 753.6355 | 753.5723 | 753.5656 | 288.904 | 289.6683 | 287.224 | 287.2981 | 12.7978 | 17.9346 | 21.5014 | 12.3632 | 10.9791 | 13.0663 | 13.4725 | 10.8644 | 756.1576 | 756.0628 | 756.0952 | 756.5229 | 299.3156 | 299.5129 | 294.0839 | 297.1484 | 22.6062 | 26.4691 | 25.4825 | 23.4527
28.717 | 77.3 | 0.20938 | 0.25 |  | 9.6874 | 13.5397 | 23.5851 | 10.8698 | 990.2182 | 978.268 | 976.9124 | 990.3727 | 290.2201 | 305.9995 | 302.8454 | 293.0065 | 15.0984 | 28.9608 | 59.9939 | 16.3432 | 16.1364 | 22.484 | 27.4589 | 16.5802 | 998.1238 | 986.1686 | 983.1808 | 996.5074 | 303.2401 | 317.6081 | 311.6989 | 304.4931 | 33.7886 | 53.6451 | 75.8114 | 36.3675
3.133 | 101.7 | 0.051251 | 0.25 |  | 21.105 | 22.9504 | 21.6466 | 22.0762 | 1005.9317 | 1004.5871 | 1005.2301 | 1005.1441 | 300.1875 | 300.7278 | 300.2552 | 299.5897 | 49.0881 | 55.1864 | 51.7776 | 56.4073 | 25.3268 | 27.082 | 25.3202 | 25.8729 | 1010.6702 | 1008.4845 | 1009.392 | 1009.5757 | 308.7273 | 307.3097 | 306.8392 | 305.9391 | 63.802 | 68.4714 | 62.0865 | 64.9567
9.05 | 38.7 | 2.5399 | 0.25 |  | 6.6851 | 8.7417 | 10.5599 | 6.6641 | 753.5956 | 753.6355 | 753.5723 | 753.5656 | 288.904 | 289.6683 | 287.224 | 287.2981 | 12.7978 | 17.9346 | 21.5014 | 12.3632 | 11.0881 | 13.2701 | 13.6052 | 11.0005 | 756.187 | 756.0841 | 756.131 | 756.6284 | 299.4358 | 299.7672 | 294.2266 | 297.2777 | 22.8697 | 26.6634 | 25.6252 | 23.7349
28.717 | 77.3 | 0.20938 | 1.5 |  | 9.6874 | 13.5397 | 23.5851 | 10.8698 | 990.2182 | 978.268 | 976.9124 | 990.3727 | 290.2201 | 305.9995 | 302.8454 | 293.0065 | 15.0984 | 28.9608 | 59.9939 | 16.3432 | 14.5007 | 20.9093 | 26.6712 | 15.6259 | 996.6237 | 984.8064 | 981.8915 | 995.3136 | 300.8416 | 316.1604 | 309.3623 | 302.93 | 29.8528 | 48.5553 | 73.2069 | 31.883
3.133 | 101.7 | 0.051251 | 1.5 |  | 21.105 | 22.9504 | 21.6466 | 22.0762 | 1005.9317 | 1004.5871 | 1005.2301 | 1005.1441 | 300.1875 | 300.7278 | 300.2552 | 299.5897 | 49.0881 | 55.1864 | 51.7776 | 56.4073 | 24.3477 | 26.0599 | 24.4414 | 24.835 | 1009.7462 | 1007.7113 | 1008.4488 | 1008.7296 | 307.2274 | 306.3904 | 305.8731 | 305.1118 | 60.7541 | 65.2542 | 60.1877 | 63.3225
9.05 | 38.7 | 2.5399 | 1.5 |  | 6.6851 | 8.7417 | 10.5599 | 6.6641 | 753.5956 | 753.6355 | 753.5723 | 753.5656 | 288.904 | 289.6683 | 287.224 | 287.2981 | 12.7978 | 17.9346 | 21.5014 | 12.3632 | 10.4222 | 12.1904 | 12.8466 | 10.2702 | 755.9941 | 755.89 | 755.8386 | 755.9886 | 298.5603 | 298.4008 | 293.2803 | 296.3819 | 21.2163 | 25.4707 | 24.7786 | 21.6679
28.717 | 77.3 | 0.20938 | 0.75 |  | 9.6874 | 13.5397 | 23.5851 | 10.8698 | 990.2182 | 978.268 | 976.9124 | 990.3727 | 290.2201 | 305.9995 | 302.8454 | 293.0065 | 15.0984 | 28.9608 | 59.9939 | 16.3432 | 15.2084 | 21.5705 | 26.9963 | 16.0035 | 997.3021 | 985.4433 | 982.4167 | 995.8144 | 301.8865 | 316.8288 | 310.3471 | 303.5567 | 31.4156 | 50.4661 | 74.2801 | 33.8086
3.133 | 101.7 | 0.051251 | 0.75 |  | 21.105 | 22.9504 | 21.6466 | 22.0762 | 1005.9317 | 1004.5871 | 1005.2301 | 1005.1441 | 300.1875 | 300.7278 | 300.2552 | 299.5897 | 49.0881 | 55.1864 | 51.7776 | 56.4073 | 24.7447 | 26.4844 | 24.8212 | 25.2812 | 1010.1548 | 1008.0499 | 1008.8532 | 1009.0753 | 307.9259 | 306.794 | 306.2594 | 305.4813 | 61.9719 | 66.4456 | 60.9451 | 64.003
9.05 | 38.7 | 2.5399 | 0.75 |  | 6.6851 | 8.7417 | 10.5599 | 6.6641 | 753.5956 | 753.6355 | 753.5723 | 753.5656 | 288.904 | 289.6683 | 287.224 | 287.2981 | 12.7978 | 17.9346 | 21.5014 | 12.3632 | 10.7113 | 12.6028 | 13.153 | 10.5682 | 756.0912 | 755.9828 | 755.983 | 756.2502 | 298.9685 | 298.9533 | 293.7147 | 296.7922 | 21.9372 | 25.9768 | 25.1434 | 22.5834
28.717 | 77.3 | 0.20938 | 0.35 |  | 9.6874 | 13.5397 | 23.5851 | 10.8698 | 990.2182 | 978.268 | 976.9124 | 990.3727 | 290.2201 | 305.9995 | 302.8454 | 293.0065 | 15.0984 | 28.9608 | 59.9939 | 16.3432 | 15.8857 | 22.2175 | 27.3304 | 16.3896 | 997.8932 | 985.9551 | 982.9597 | 996.2954 | 302.8258 | 317.412 | 311.3301 | 304.2142 | 33.0037 | 52.6152 | 75.3586 | 35.7223
3.133 | 101.7 | 0.051251 | 0.35 |  | 21.105 | 22.9504 | 21.6466 | 22.0762 | 1005.9317 | 1004.5871 | 1005.2301 | 1005.1441 | 300.1875 | 300.7278 | 300.2552 | 299.5897 | 49.0881 | 55.1864 | 51.7776 | 56.4073 | 25.1512 | 26.917 | 25.179 | 25.712 | 1010.5706 | 1008.3968 | 1009.2269 | 1009.43 | 308.5138 | 307.1647 | 306.6582 | 305.8076 | 63.277 | 67.8219 | 61.7056 | 64.6881
9.05 | 38.7 | 2.5399 | 0.35 |  | 6.6851 | 8.7417 | 10.5599 | 6.6641 | 753.5956 | 753.6355 | 753.5723 | 753.5656 | 288.904 | 289.6683 | 287.224 | 287.2981 | 12.7978 | 17.9346 | 21.5014 | 12.3632 | 10.9791 | 13.0663 | 13.4725 | 10.8644 | 756.1576 | 756.0628 | 756.0952 | 756.5229 | 299.3156 | 299.5129 | 294.0839 | 297.1484 | 22.6062 | 26.4691 | 25.4825 | 23.4527
28.717 | 77.3 | 0.20938 | 0.25 |  | 9.6874 | 13.5397 | 23.5851 | 10.8698 | 990.2182 | 978.268 | 976.9124 | 990.3727 | 290.2201 | 305.9995 | 302.8454 | 293.0065 | 15.0984 | 28.9608 | 59.9939 | 16.3432 | 16.1364 | 22.484 | 27.4589 | 16.5802 | 998.1238 | 986.1686 | 983.1808 | 996.5074 | 303.2401 | 317.6081 | 311.6989 | 304.4931 | 33.7886 | 53.6451 | 75.8114 | 36.3675
3.133 | 101.7 | 0.051251 | 0.25 |  | 21.105 | 22.9504 | 21.6466 | 22.0762 | 1005.9317 | 1004.5871 | 1005.2301 | 1005.1441 | 300.1875 | 300.7278 | 300.2552 | 299.5897 | 49.0881 | 55.1864 | 51.7776 | 56.4073 | 25.3268 | 27.082 | 25.3202 | 25.8729 | 1010.6702 | 1008.4845 | 1009.392 | 1009.5757 | 308.7273 | 307.3097 | 306.8392 | 305.9391 | 63.802 | 68.4714 | 62.0865 | 64.9567
9.05 | 38.7 | 2.5399 | 0.25 |  | 6.6851 | 8.7417 | 10.5599 | 6.6641 | 753.5956 | 753.6355 | 753.5723 | 753.5656 | 288.904 | 289.6683 | 287.224 | 287.2981 | 12.7978 | 17.9346 | 21.5014 | 12.3632 | 11.0881 | 13.2701 | 13.6052 | 11.0005 | 756.187 | 756.0841 | 756.131 | 756.6284 | 299.4358 | 299.7672 | 294.2266 | 297.2777 | 22.8697 | 26.6634 | 25.6252 | 23.7349
(𝑉_𝑆 ) ̅
(𝑃_𝑆 ) ̅
(𝑇_𝑆 ) ̅
(𝜌_(𝑤_𝑠 ) ) ̅
(𝜌_(𝑤_𝑠 )) ̅
(𝑃_𝑆 ) ̅
(𝑇_𝑆 ) ̅
(𝑉_𝑆 ) ̅
𝜆_(𝑉_𝑆 )
𝑘_(𝑉_𝑆 )